## Sheet1
Projectile motion with drag types: linear, quadratic, quadratic Lambert W, and none
Michael Fowler, UVa					Projectile Motion / distance (m) / height (m)
Projectile fired at speed v at angle theta degrees to horizontal					Equations
Air resistance = bv^2.					vx-init = v•cos(θ)		initial velocity in x direction
			theta					vy-init = v•sin(θ)		initial velocity in y direction
v=	5.69	m/s			2.55	100.393700787402		v = √(vx + vy)		magnitude of the velocity
theta=	40	deg					vx = vx0 – b•vx0•v•Δt		velocity in x direction
g=	9.80665	m/s2			0.0635	2.5		vy = vy0 – g•Δt – b•vy0•v•Δt		velocity in y direction
v_x_init=	4.35879288134699	m/s			0.29972	11.8		d = 0.5•(u + v)•t		Displacement from avg velocity where
v_y_init=	3.65746149911641	m/s			0.6858	27				u = v(t), t=0
delta_t=	0.01	s			1.3335	52.5				v = v(t)
b=	0.022	---			1.9939	78.5
height=	0.016	m			2.5527	100.5
range=	3.10438451478934	m			3.1369	123.5
range=	122.219862786982	in

	None					Quadratic					Linear
time	v_x	v_y	v	x	y		v_x	v_y	v	x	y		x	y
0	4.35879288134699	3.65746149911641	5.69	0	0.016		4.35879288134699	3.65746149911641	5.69	0	0.016		0	0.016
0.01	4.35879288134699	3.55939499911641	5.62746551675051	0.0435879288134699	0.0520842824911641		4.35333654441812	3.55481658881182	5.62034341024264	0.0435606471288255	0.0520613904396411		0.0435831344928914	0.0520802955343855
0.02	4.35879288134699	3.46132849911641	5.56595637435981	0.0871758576269397	0.0871878999823282		4.34795375021892	3.45235464501411	5.55188746364633	0.0870670986020107	0.0870972466087708		0.0871566817508196	0.0871720971411172
0.03	4.35879288134699	3.36326199911641	5.50550693916388	0.13076378644041	0.121310852473492		4.34264309323688	3.3500713864299	5.4846629184859	0.13052008281929	0.121109376765991		0.130720643882766	0.121275622267179
0.04	4.35879288134699	3.26519549911641	5.44615249785858	0.174351715253879	0.154453139964656		4.33740314785771	3.24796260372226	5.4187016103698	0.173920314024763	0.154099546716752		0.174275022997206	0.154391088307381
0.05	4.35879288134699	3.16712899911641	5.38792923854102	0.217939644067349	0.18661476245582		4.33223246730484	3.1460241608802	5.35403643726975	0.217268492100575	0.186069480539764		0.217819821202198	0.186518712613456
0.06	4.35879288134699	3.06906249911641	5.33087422529962	0.261527572880819	0.217795719946985		4.32712958259821	3.04425199672242	5.29070133764372	0.260565302350091	0.217020861327777		0.26135504060527	0.217658712482702
0.07	4.35879288134699	2.97099599911641	5.2750253657444	0.305115501694289	0.247996012438149		4.32209300153863	2.94264212653796	5.22873126091073	0.303811415270775	0.246955331944079		0.304880683313556	0.247811305171588
0.08	4.35879288134699	2.87292949911641	5.22042137086408	0.348703430507759	0.277215639929313		4.3171212077249	2.84119064386509	5.16816212951709	0.347007486317093	0.275874495796094		0.348396751433685	0.27697670788443
0.09	4.35879288134699	2.77486299911641	5.16710170659979	0.392291359321229	0.305454602420477		4.31221265961135	2.73989372240965	5.10903079182463	0.390154155653774	0.303779917627468		0.391903247071845	0.305155137780176
0.1	4.35879288134699	2.67679649911641	5.11510653654086	0.435879288134699	0.332712899911641		4.30736578961441	2.63874761810294	5.05137496505501	0.433252047899903	0.330673124330031		0.435400172333738	0.332346811967888
0.11	4.35879288134699	2.57872999911641	5.06447665517614	0.479467216948168	0.358990532402805		4.30257900327711	2.53774867129836	4.9952331675426	0.47630177186436	0.356555605777037		0.478887529324629	0.358551947511252
0.12	4.35879288134699	2.48066349911641	5.01525341117771	0.523055145761638	0.384287499893969		4.29785067850162	2.43689330910494	4.94064463958472	0.519303920273254	0.381428815679054		0.522365320149298	0.383770761424053
0.13	4.35879288134699	2.38259699911641	4.96747862025391	0.566643074575108	0.408603802385133		4.29317916485999	2.33617804785466	4.88764925223424	0.562259069490062	0.405294172463852		0.565833546912064	0.408003470672512
0.14	4.35879288134699	2.28453049911641	4.92119446718723	0.610231003388578	0.431939439876297		4.28856278299433	2.23559949569915	4.83628740345881	0.605167779229333	0.428153060181621		0.609292211716804	0.431250292177403
0.15	4.35879288134699	2.18646399911641	4.87644339677118	0.653818932202048	0.454294412367462		4.28399982411773	2.1351543553295	4.78659990119535	0.648030592264894	0.450006829436764		0.652741316666912	0.453511442809671
0.16	4.35879288134699	2.08839749911641	4.83326799347986	0.697406861015518	0.475668719858626		4.27948854962807	2.03483942681173	4.73862783296022	0.690848034133623	0.47085679834747		0.696180863865322	0.474787139392575
0.17	4.35879288134699	1.99033099911641	4.79171084984527	0.740994789828988	0.49606236234979		4.27502719084661	1.93465161052816	4.6924124218356	0.733620612835996	0.49070425353417		0.739610855414503	0.495077598701826
0.18	4.35879288134699	1.89226449911641	4.75181442368044	0.784582718642457	0.515475339840954		4.27061394889392	1.83458791021334	4.64799486884273	0.776348818534699	0.509550451137877		0.783031293416465	0.51438303746545
0.19	4.35879288134699	1.79419799911641	4.71362088447029	0.828170647455927	0.533907652332118		4.26624699471524	1.73464543607086	4.60541618193169	0.819033123252745	0.527396617869298		0.826442179972774	0.532703672366111
0.2	4.35879288134699	1.69613149911641	4.67717194945579	0.871758576269397	0.551359299823282		4.26192446926722	1.63482140795539	4.5647169920651	0.861673980572657	0.54424395208943		0.869843517184495	0.550039720034334
0.21	4.35879288134699	1.59806499911641	4.64250871015684	0.915346505082867	0.567830282314446		4.25764448387759	1.53511315860222	4.52593735714569	0.904271825338381	0.560093624922218		0.913235307152272	0.566391397057558
0.22	4.35879288134699	1.49999849911641	4.6096714503132	0.958934433896337	0.58332059980561		4.25340512078852	1.43551813688399	4.48911655483269	0.946827073361711	0.574946781399649		0.956617551976265	0.581758919973311
0.23	4.35879288134699	1.40193199911641	4.57869945646443	1.00252236270981	0.597830252296774		4.24920443389325	1.33603391107272	4.45429286560216	0.98934012113512	0.588804541639432		0.999990253756175	0.596142505271459
0.24	4.35879288134699	1.30386549911641	4.54963082263465	1.04611029152328	0.611359239787939		4.24504044967449	1.23665817208269	4.42150334772592	1.03181134555296	0.601668002055209		1.04335341459124	0.609542369394347
0.25	4.35879288134699	1.20579899911641	4.52250225082877	1.08969822033675	0.623907562279103		4.24091116835141	1.13738873666816	4.39078360616272	1.07424110364309	0.613538236598963		1.0867070365802	0.621958728734313
0.26	4.35879288134699	1.10773249911641	4.49734884927552	1.13328614915022	0.635475219770267		4.2368145652401	1.03822355054803	4.3621675576648	1.11662973231105	0.624416298035044		1.13005112182143	0.633391799642922
0.27	4.35879288134699	1.00966599911641	4.4742039305616	1.17687407796369	0.646062212261431		4.23274859233035	0.939160691428271	4.33568719468997	1.1589775480989	0.634303219244926		1.17338567241275	0.643841798417313
0.28	4.35879288134699	0.911599499116411	4.45309881198143	1.22046200677716	0.655668539752595		4.22871118007893	0.840198371891883	4.3113723509637	1.20128484696094	0.643200014561527		1.21671069045156	0.653308941309234
0.29	4.35879288134699	0.813532999116411	4.43406262056959	1.26404993559063	0.664294202243759		4.22470023941729	0.741334942125305	4.2892504717431	1.24355190405843	0.651107681131613		1.26002617803479	0.661793444525102
0.3	4.35879288134699	0.715466499116411	4.41712210538027	1.3076378644041	0.671939199734923		4.22071366396841	0.642568892450255	4.26934639198489	1.28577897357535	0.658027200304491		1.30333213725892	0.66929552422144
0.31	4.35879288134699	0.617399999116411	4.40230145962201	1.35122579321757	0.678603532226087		4.21674933246478	0.543898855630086	4.25168212570012	1.32796628855752	0.663959539044892		1.34662857021995	0.675815396507119
0.32	4.35879288134699	0.519333499116411	4.38962215524134	1.39481372203104	0.684287199717251		4.21280511135639	0.445323608920699	4.23627666978122	1.37011406077663	0.668905651367646		1.38991547901339	0.681353277441161
0.33	4.35879288134699	0.42126699911641	4.37910279247082	1.43840165084451	0.688990202208415		4.20887885759472	0.346842075837404	4.22314582550485	1.41222248062138	0.672866479791437		1.4331928657344	0.685909383043992
0.34	4.35879288134699	0.32320049911641	4.37075896671393	1.48198957965798	0.69271253969958		4.20496842157567	0.248453327611174	4.21230204074324	1.45429171701723	0.67584295680868		1.47646073247755	0.689483929277088
0.35	4.35879288134699	0.22513399911641	4.36460315493165	1.52557750847145	0.695454212190744		4.20107165022171	0.150156584310211	4.20375427565745	1.49632191737622	0.677836006368286		1.51971908133702	0.692077132061058
0.36	4.35879288134699	0.12706749911641	4.36064462342586	1.56916543728492	0.697215219681908		4.19718639018108	0.0519512156058819	4.19750789430159	1.53831320757823	0.678846545367867		1.56296791440653	0.693689207271262
0.37	4.35879288134699	0.0290009991164105	4.3588893585902	1.61275336609839	0.697995562173072		4.19331049111962	-0.0461632588343954	4.19356458414558	1.58026569198474	0.678875485151724		1.60620723377929	0.694320370726189
0.38	4.35879288134699	-0.0690655008835895	4.35934002182595	1.65634129491186	0.697795239664236		4.18944180907912	-0.144187169340781	4.19192230503652	1.62217945348573	0.677923733010848		1.64943704154813	0.693970838208259
0.39	4.35879288134699	-0.16713200088359	4.36199592941127	1.69992922372533	0.6966142521554		4.18557820987479	-0.242120696630304	4.19257526858081	1.6640545535805	0.675992193680993		1.69265733980533	0.692640825442993
0.4	4.35879288134699	-0.26519850088359	4.36685305767804	1.7435171525388	0.694452599646564		4.18171757250356	-0.339963872596469	4.19551394835673	1.70589103249239	0.673081770834859		1.73586813064276	0.690330548112911
0.41	4.35879288134699	-0.36326500088359	4.37390407340492	1.78710508135227	0.691310282137728		4.17785779253478	-0.437716581499198	4.20072512078129	1.74768890931758	0.669193368564381		1.77906941615183	0.687040221852897
0.42	4.35879288134699	-0.46133150088359	4.38313838889313	1.83069301016574	0.687187299628892		4.17399678545515	-0.535378561550467	4.20819193587433	1.78944818220753	0.664327892849132		1.8222611984235	0.68277006225253
0.43	4.35879288134699	-0.55939800088359	4.39454224076567	1.87428093897921	0.682083652120057		4.17013248994031	-0.632949406886489	4.21789401660754	1.83116882858451	0.658486253006948		1.86544347954822	0.677520284846878
0.44	4.35879288134699	-0.65746450088359	4.40809879113471	1.91786886779268	0.675999339611221		4.1662628710272	-0.730428569912942	4.22980758501434	1.87285080538935	0.65166936312295		1.90861626161604	0.671291105132468
0.45	4.35879288134699	-0.75553100088359	4.42378824942801	1.96145679660615	0.668934362102385		4.16238592316273	-0.827815364005769	4.24390561278491	1.9144940493603	0.643878143453357		1.95177954671648	0.664082738549098
0.46	4.35879288134699	-0.85359750088359	4.4415880128616	2.00504472541962	0.660888719593549		4.15849967310671	-0.925108966546446	4.26015799369146	1.95609847734165	0.635113521800596		1.99493333693871	0.655895400500413
0.47	4.35879288134699	-0.95166400088359	4.46147282330162	2.04863265423309	0.651862412084713		4.1546021826694	-1.02230842226749	4.27853173489229	1.99766398662053	0.625376434856526		2.03807763437131	0.64672930633094
0.48	4.35879288134699	-1.04973050088359	4.48341493807638	2.09222058304656	0.641855439575877		4.15069155126683	-1.11941264688144	4.29899116395416	2.03919045529021	0.614667829510782		2.0812124411025	0.636584671346725
0.49	4.35879288134699	-1.14779700088359	4.50738431218357	2.13580851186002	0.630867802067041		4.14676591828013	-1.21642043096433	4.32149814831351	2.08067774263794	0.602988664121553		2.12433775921999	0.625461710801631
0.5	4.35879288134699	-1.24586350088359	4.53334878928536	2.17939644067349	0.618899499558205		4.14282346520792	-1.31333044406354	4.34601232386442	2.12212568955538	0.590339909746413		2.16745359081106	0.613360639904244
0.51	4.35879288134699	-1.34393000088359	4.56127429889457	2.22298436948696	0.605950532049369		4.13886241760413	-1.41014123899859	4.37249132941169	2.16353411896944	0.576722551331103		2.21055993796251	0.600281673815289
0.52	4.35879288134699	-1.44199650088359	4.59112505722091	2.26657229830043	0.592020899540533		4.13488104679652	-1.50685125632362	4.40089104385023	2.20490283629145	0.562137588854492		2.25365680276068	0.58622502764814
0.53	4.35879288134699	-1.54006300088359	4.62286376926378	2.3101602271139	0.577110602031698		4.13087767138395	-1.60345882891998	4.43116582311923	2.24623162988235	0.546586038428274		2.29674418729145	0.571190916466151
0.54	4.35879288134699	-1.63812950088359	4.65645182989648	2.35374815592737	0.561219639522862		4.12685065851342	-1.69996218668845	4.46326873421748	2.28752027153184	0.530068933350231		2.33982209364028	0.555179555291744
0.55	4.35879288134699	-1.73619600088359	4.69184952187997	2.39733608474084	0.544348012014026		4.12279842494014	-1.79635946131147	4.49715178384409	2.3287685169491	0.512587325110232		2.3828905238921	0.538191159093202
0.56	4.35879288134699	-1.83426250088359	4.72901620896238	2.44092401355431	0.52649571950519		4.11871943787609	-1.89264869105718	4.53276613953321	2.36997610626318	0.494142284348388		2.42594948013147	0.520225942797708
0.57	4.35879288134699	-1.93232900088359	4.76791052245498	2.48451194236778	0.507662761996354		4.11461221563471	-1.98882782559899	4.57006234147054	2.41114276453074	0.474734901765108		2.46899896444239	0.501284121278133
0.58	4.35879288134699	-2.03039550088359	4.80849053991889	2.52809987118125	0.487849139487518		4.1104753280807	-2.08489473082612	4.60899050350363	2.45226820224932	0.454366288982982		2.51203897890851	0.481365909368776
0.59	4.35879288134699	-2.12846200088359	4.85071395484072	2.57168779999472	0.467054851978682		4.10630739689526	-2.18084719362278	4.64950050217537	2.4933521158742	0.433037579360738		2.55506952561292	0.460471521847239
0.6	4.35879288134699	-2.22652850088359	4.89453823641496	2.61527572880819	0.445279899469846		4.10210709566839	-2.27668292659595	4.69154215291587	2.53439418833701	0.410749928759644		2.59809060663831	0.438601173450252
0.61	4.35879288134699	-2.32459500088359	4.93992077877916	2.65886365762166	0.42252428196101		4.09787314983026	-2.37239957273378	4.73506537281242	2.57539408956451	0.387504516262995		2.64110222406692	0.415755078866994
0.62	4.35879288134699	-2.42266150088359	4.98681903926187	2.70245158643513	0.398787999452174		4.0936043364344	-2.46799470997897	4.78002032963864	2.61635147699583	0.363302544849431		2.68410437998053	0.391933452739011
0.63	4.35879288134699	-2.52072800088359	5.03519066539885	2.7460395152486	0.374071051943339		4.08929948380547	-2.5634658557038	4.82635757705653	2.65726599609703	0.338145242021018		2.72709707646036	0.367136509653392
0.64	4.35879288134699	-2.61879450088359	5.08499361064882	2.78962744406207	0.348373439434503		4.0849574710648	-2.65881047107544	4.87402817610942	2.69813728087138	0.312033860387121		2.77008031558735	0.341364464163178
0.65	4.35879288134699	-2.71686100088359	5.13618623889393	2.83321537287554	0.321695161925667		4.08057722754612	-2.75402596530223	4.92298380329723	2.73896495436444	0.284969678205233		2.81305409944185	0.314617530764735
0.66	4.35879288134699	-2.81492750088359	5.18872741794285	2.87680330168901	0.294036219416831		4.07615773211427	-2.8491096997536	4.97317684566968	2.77974862916274	0.256953999879954		2.85601843010378	0.286895923909071
0.67	4.35879288134699	-2.91299400088359	5.242576602365	2.92039123050248	0.265396611907995		4.07169801239869	-2.94405899194789	5.02456048348914	2.8204879078853	0.227988156421446		2.89897330965261	0.258199857999671
0.68	4.35879288134699	-3.01106050088359	5.29769390607484	2.96397915931595	0.235776339399159		4.06719714395325	-3.03887111940405	5.07708876110409	2.86118238366706	0.198073505864687		2.94191874016741	0.228529547398921
0.69	4.35879288134699	-3.10912700088359	5.35404016515608	3.00756708812942	0.205175401890323		4.06265424935333	-3.13354332335456	5.13071664673938	2.90183164063359	0.167211433650894		2.98485472372666	0.197885206410547
0.7	4.35879288134699	-3.20719350088359	5.41157699146848	3.05115501694289	0.173593799381487		4.05806849724016	-3.22807281231823	5.18540008195329	2.94243525436656	0.13540335297253		3.02778126240851	0.166267049301837
0.71	4.35879288134699	-3.30526000088359	5.47026681761705	3.09474294575636	0.141031531872651		4.05343910132217	-3.32245676553261	5.24109602153603	2.98299279235937	0.102650705083276		3.0706983582906	0.133675290287954
0.72	4.35879288134699	-3.40332650088359	5.53007293388593	3.13833087456983	0.107488599363816		4.04876531934172	-3.41669233624678	5.29776246463276	3.02350381446269	0.0689549595743787		3.11360601345013	0.100110143538586
0.73	4.35879288134699	-3.50139300088359	5.59095951774986	3.1819188033833	0.0729650018549797		4.0440464520156	-3.51077665487611	5.35535847786897	3.06396787331948	0.0343176146187643		3.1565042299638	0.065571823173741
0.74	4.35879288134699	-3.59945950088359	5.65289165657562	3.22550673219677	0.0374607393461438		4.03928184195623	-3.60470683202113	5.41384421124003	3.10438451478934	-0.0012598028157219		3.19939300990791	0.0300605432702241
0.75	4.35879288134699	-3.69752600088359	5.71583536411707	3.26909466101024	0.000975811837307918		4.03447087258035	-3.69847996135367	5.47318090750104	3.10438451478934	-0.0012598028157219		3.24227235535825	-0.00642348214745425
0.760000000000001	4.35879288134699	-3.79559250088359	5.77975759139126	3.31268258982371	-0.036489780671528		4.02961296701098	-3.79209312237319	5.53333090576129	3.10438451478934	-0.0012598028157219		3.24227235535825	-0.00642348214745425
0.770000000000001	4.35879288134699	-3.89365900088359	5.84462623250135	3.31268258982371	-0.036489780671528		4.02470758697788	-3.88554338303745	5.5942576399504	3.10438451478934	-0.0012598028157219		3.24227235535825	-0.00642348214745425
0.780000000000001	4.35879288134699	-3.99172550088359	5.91041012594604	3.31268258982371	-0.036489780671528		4.01975423172114	-3.97882780227115	5.65592563278248	3.10438451478934	-0.0012598028157219		3.24227235535825	-0.00642348214745425
0.790000000000001	4.35879288134699	-4.08979200088359	5.97707905192599	3.31268258982371	-0.036489780671528		4.01475243690187	-4.07194343235698	5.71830048580211	3.10438451478934	-0.0012598028157219		3.24227235535825	-0.00642348214745425
0.800000000000001	4.35879288134699	-4.18785850088359	6.04460372612664	3.31268258982371	-0.036489780671528		4.0097017735236	-4.16488732121335	5.78134886605211	3.10438451478934	-0.0012598028157219		3.24227235535825	-0.00642348214745425
0.810000000000001	4.35879288134699	-4.28592500088359	6.11295579042415	3.31268258982371	-0.036489780671528		4.00460184686726	-4.25765651456317	5.84503848985915	3.10438451478934	-0.0012598028157219		3.24227235535825	-0.00642348214745425
0.820000000000001	4.35879288134699	-4.38399150088359	6.18210780092847	3.31268258982371	-0.036489780671528		3.99945229544233	-4.35024805799824	5.90933810419038	3.10438451478934	-0.0012598028157219		3.24227235535825	-0.00642348214745425
0.830000000000001	4.35879288134699	-4.48205800088359	6.25203321374461	3.31268258982371	-0.036489780671528		3.99425278995635	-4.44265899894365	5.97421746599243	3.10438451478934	-0.0012598028157219		3.24227235535825	-0.00642348214745425
0.840000000000001	4.35879288134699	-4.58012450088359	6.32270636880088	3.31268258982371	-0.036489780671528		3.98900303230445	-4.53488638852652	6.03964731988361	3.10438451478934	-0.0012598028157219		3.24227235535825	-0.00642348214745425
0.850000000000001	4.35879288134699	-4.67819100088359	6.394102472062	3.31268258982371	-0.036489780671528		3.98370275458038	-4.62692728335358	6.10559937453262	3.10438451478934	-0.0012598028157219		3.24227235535825	-0.00642348214745425
0.860000000000001	4.35879288134699	-4.77625750088359	6.46619757641443	3.31268258982371	-0.036489780671528		3.97835171811011	-4.71877874720159	6.17204627802085	3.10438451478934	-0.0012598028157219		3.24227235535825	-0.00642348214745425
0.870000000000001	4.35879288134699	-4.87432400088359	6.5389685614836	3.31268258982371	-0.036489780671528		3.97294971250894	-4.81043785262482	6.23896159245195	3.10438451478934	-0.0012598028157219		3.24227235535825	-0.00642348214745425
0.880000000000001	4.35879288134699	-4.97239050088359	6.61239311261501	3.31268258982371	-0.036489780671528		3.96749655476262	-4.90190168248363	6.30631976804135	3.10438451478934	-0.0012598028157219		3.24227235535825	-0.00642348214745425
0.890000000000001	4.35879288134699	-5.07045700088359	6.68644969922683	3.31268258982371	-0.036489780671528		3.96199208833297	-4.99316733139776	6.3740961168899	3.10438451478934	-0.0012598028157219		3.24227235535825	-0.00642348214745425
0.900000000000001	4.35879288134699	-5.16852350088359	6.76111755271768	3.31268258982371	-0.036489780671528		3.95643618228819	-5.08423190712819	6.4422667866194	3.10438451478934	-0.0012598028157219		3.24227235535825	-0.00642348214745425
0.910000000000001	4.35879288134699	-5.26659000088359	6.83637664409211	3.31268258982371	-0.036489780671528		3.95082873045787	-5.17509253189102	6.51080873402418	3.10438451478934	-0.0012598028157219		3.24227235535825	-0.00642348214745425
0.920000000000001	4.35879288134699	-5.36465650088358	6.91220766144606	3.31268258982371	-0.036489780671528		3.94516965061279	-5.2657463436067	6.57969969887103	3.10438451478934	-0.0012598028157219		3.24227235535825	-0.00642348214745425
0.930000000000001	4.35879288134699	-5.46272300088358	6.98859198743665	3.31268258982371	-0.036489780671528		3.93945888366912	-5.3561904970878	6.64891817796047	3.10438451478934	-0.0012598028157219		3.24227235535825	-0.00642348214745425
0.940000000000001	4.35879288134699	-5.56078950088358	7.06551167684395	3.31268258982371	-0.036489780671528		3.93369639291687	-5.44642216516844	6.71844339954467	3.10438451478934	-0.0012598028157219		3.24227235535825	-0.00642348214745425
0.950000000000001	4.35879288134699	-5.65885600088358	7.14294943431754	3.31268258982371	-0.036489780671528		3.92788216327217	-5.53643853977817	6.78825529818176	3.10438451478934	-0.0012598028157219		3.24227235535825	-0.00642348214745425
0.960000000000001	4.35879288134699	-5.75692250088358	7.22088859238673	3.31268258982371	-0.036489780671528		3.92201620055297	-5.62623683296301	6.8583344900923	3.10438451478934	-0.0012598028157219		3.24227235535825	-0.00642348214745425
0.970000000000001	4.35879288134699	-5.85498900088358	7.29931308980159	3.31268258982371	-0.036489780671528		3.9160985307776	-5.7158142778564	6.92866224907129	3.10438451478934	-0.0012598028157219		3.24227235535825	-0.00642348214745425
0.980000000000001	4.35879288134699	-5.95305550088358	7.37820745026063	3.31268258982371	-0.036489780671528		3.91012919948576	-5.80516812960227	6.99922048299817	3.10438451478934	-0.0012598028157219		3.24227235535825	-0.00642348214745425
0.990000000000001	4.35879288134699	-6.05112200088358	7.45755676157135	3.31268258982371	-0.036489780671528		3.90410827108123	-5.89429566623268	7.06999171097776	3.10438451478934	-0.0012598028157219		3.24227235535825	-0.00642348214745425
1	4.35879288134699	-6.14918850088358	7.53734665528129	3.31268258982371	-0.036489780671528		3.89803582819586	-5.98319418950217	7.14095904113664	3.10438451478934	-0.0012598028157219		3.24227235535825	-0.00642348214745425
1.01	4.35879288134699	-6.24725500088358	7.61756328680938	3.31268258982371	-0.036489780671528		3.89191197107406	-6.07186102568084	7.21210614909207	3.10438451478934	-0.0012598028157219		3.24227235535825	-0.00642348214745425
1.02	4.35879288134699	-6.34532150088358	7.69819331610064	3.31268258982371	-0.036489780671528		3.88573681697723	-6.1602935263081	7.28341725710437	3.10438451478934	-0.0012598028157219		3.24227235535825	-0.00642348214745425
1.03	4.35879288134699	-6.44338800088358	7.77922388882154	3.31268258982371	-0.036489780671528		3.87951049960757	-6.24848906890887	7.35487711391829	3.10438451478934	-0.0012598028157219		3.24227235535825	-0.00642348214745425
1.04	4.35879288134699	-6.54145450088358	7.86064261810771	3.31268258982371	-0.036489780671528		3.87323316855049	-6.33644505767398	7.42647097529376	3.10438451478934	-0.0012598028157219		3.24227235535825	-0.00642348214745425
1.05	4.35879288134699	-6.63952100088358	7.94243756687173	3.31268258982371	-0.036489780671528		3.86690498873499	-6.42415892410636	7.49818458522321	3.10438451478934	-0.0012598028157219		3.24227235535825	-0.00642348214745425
1.06	4.35879288134699	-6.73758750088358	8.02459723067419	3.31268258982371	-0.036489780671528		3.8605261399116	-6.51162812763445	7.57000415782851	3.10438451478934	-0.0012598028157219		3.24227235535825	-0.00642348214745425
1.07	4.35879288134699	-6.83565400088358	8.10711052115838	3.31268258982371	-0.036489780671528		3.85409681614688	-6.59885015619436	7.6419163599283	3.10438451478934	-0.0012598028157219		3.24227235535825	-0.00642348214745425
1.08	4.35879288134699	-6.93372050088358	8.18996675004572	3.31268258982371	-0.036489780671528		3.84761722533423	-6.68582252678198	7.71390829426395	3.10438451478934	-0.0012598028157219		3.24227235535825	-0.00642348214745425
1.09	4.35879288134699	-7.03178700088358	8.27315561368674	3.31268258982371	-0.036489780671528		3.84108758872014	-6.77254278597645	7.78596748337043	3.10438451478934	-0.0012598028157219		3.24227235535825	-0.00642348214745425
1.1	4.35879288134699	-7.12985350088358	8.35666717816038	3.31268258982371	-0.036489780671528		3.8345081404455	-6.85900851043596	7.85808185407709	3.10438451478934	-0.0012598028157219		3.24227235535825	-0.00642348214745425
1.11	4.35879288134699	-7.22792000088358	8.4404918649125	3.31268258982371	-0.036489780671528		3.8278791271012	-6.94521730736714	7.93023972262182	3.10438451478934	-0.0012598028157219		3.24227235535825	-0.00642348214745425
1.12	4.35879288134699	-7.32598650088358	8.52462043692325	3.31268258982371	-0.036489780671528		3.82120080729763	-7.03116681496905	8.00242978036134	3.10438451478934	-0.0012598028157219		3.24227235535825	-0.00642348214745425
1.13	4.35879288134699	-7.42405300088358	8.60904398539174	3.31268258982371	-0.036489780671528		3.81447345124748	-7.11685470285267	8.07464108005972	3.10438451478934	-0.0012598028157219		3.24227235535825	-0.00642348214745425
1.14	4.35879288134699	-7.52211950088358	8.69375391692531	3.31268258982371	-0.036489780671528		3.80769734036126	-7.20227867243689	8.14686302273664	3.10438451478934	-0.0012598028157219		3.24227235535825	-0.00642348214745425
1.15	4.35879288134699	-7.62018600088358	8.77874194122047	3.31268258982371	-0.036489780671528		3.80087276685519	-7.28743645732179	8.2190853450566	3.10438451478934	-0.0012598028157219		3.24227235535825	-0.00642348214745425
1.16	4.35879288134699	-7.71825250088358	8.86400005922139	3.31268258982371	-0.036489780671528		3.79400003337077	-7.37232582364012	8.2912981072404	3.10438451478934	-0.0012598028157219		3.24227235535825	-0.00642348214745425
1.17	4.35879288134699	-7.81631900088358	8.94952055174213	3.31268258982371	-0.036489780671528		3.78707945260574	-7.45694457038766	8.36349168147985	3.10438451478934	-0.0012598028157219		3.24227235535825	-0.00642348214745425
1.18	4.35879288134699	-7.91438550088358	9.03529596853791	3.31268258982371	-0.036489780671528		3.78011134695597	-7.54129052973325	8.43565674083706	3.10438451478934	-0.0012598028157219		3.24227235535825	-0.00642348214745425
1.19	4.35879288134699	-8.01245200088358	9.121319117811	3.31268258982371	-0.036489780671528		3.77309604816765	-7.62536156730906	8.50778424860977	3.10438451478934	-0.0012598028157219		3.24227235535825	-0.00642348214745425
1.2	4.35879288134699	-8.11051850088358	9.20758305613672	3.31268258982371	-0.036489780671528		3.76603389699969	-7.70915558248196	8.57986544814448	3.10438451478934	-0.0012598028157219		3.24227235535825	-0.00642348214745425
1.21	4.35879288134699	-8.20858500088358	9.29408107879483	3.31268258982371	-0.036489780671528		3.75892524289562	-7.79267050860633	8.65189185307934	3.10438451478934	-0.0012598028157219		3.24227235535825	-0.00642348214745425
1.22	4.35879288134699	-8.30665150088358	9.38080671049205	3.31268258982371	-0.036489780671528		3.75177044366485	-7.87590431325915	8.7238552379995	3.10438451478934	-0.0012598028157219		3.24227235535825	-0.00642348214745425
1.23	4.35879288134699	-8.40471800088358	9.46775369646135	3.31268258982371	-0.036489780671528		3.74456986517277	-7.95885499845777	8.79574762948757	3.10438451478934	-0.0012598028157219		3.24227235535825	-0.00642348214745425
1.24	4.35879288134699	-8.50278450088358	9.55491599392413	3.31268258982371	-0.036489780671528		3.73732388103946	-8.04152060086082	8.86756129755283	3.10438451478934	-0.0012598028157219		3.24227235535825	-0.00642348214745425
1.25	4.35879288134699	-8.60085100088358	9.64228776390133	3.31268258982371	-0.036489780671528		3.73003287234659	-8.12389919195302	8.93928874742286	3.10438451478934	-0.0012598028157219		3.24227235535825	-0.00642348214745425
1.26	4.35879288134699	-8.69891750088358	9.72986336336024	3.31268258982371	-0.036489780671528		3.72269722735227	-8.20598887821401	9.0109227116821	3.10438451478934	-0.0012598028157219		3.24227235535825	-0.00642348214745425
1.27	4.35879288134699	-8.79698400088358	9.81763733768379	3.31268258982371	-0.036489780671528		3.71531734121344	-8.28778780127202	9.08245614274215	3.10438451478934	-0.0012598028157219		3.24227235535825	-0.00642348214745425
1.28	4.35879288134699	-8.89505050088358	9.90560441344951	3.31268258982371	-0.036489780671528		3.7078936157157	-8.36929413804243	9.15388220562929	3.10438451478934	-0.0012598028157219		3.24227235535825	-0.00642348214745425
1.29	4.35879288134699	-8.99311700088358	9.99375949150581	3.31268258982371	-0.036489780671528		3.70042645901006	-8.45050610085197	9.22519427107517	3.10438451478934	-0.0012598028157219		3.24227235535825	-0.00642348214745425
1.3	4.35879288134699	-9.09118350088358	10.0820976403335	3.31268258982371	-0.036489780671528		3.69291628535662	-8.53142193754873	9.29638590889706	3.10438451478934	-0.0012598028157219		3.24227235535825	-0.00642348214745425
1.31	4.35879288134699	-9.18925000088358	10.1706140896811	3.31268258982371	-0.036489780671528		3.68536351487467	-8.61203993159845	9.36745088165482	3.10438451478934	-0.0012598028157219		3.24227235535825	-0.00642348214745425
1.32	4.35879288134699	-9.28731650088358	10.2593042244621	3.31268258982371	-0.036489780671528		3.67776857329921	-8.69235840216743	9.43838313857189	3.10438451478934	-0.0012598028157219		3.24227235535825	-0.00642348214745425
1.33	4.35879288134699	-9.38538300088358	10.348163578904	3.31268258982371	-0.036489780671528		3.67013189174346	-8.77237570419239	9.50917680970847	3.10438451478934	-0.0012598028157219		3.24227235535825	-0.00642348214745425
1.34	4.35879288134699	-9.48344950088358	10.4371878309385	3.31268258982371	-0.036489780671528		3.66245390646728	-8.85209022843768	9.57982620037541	3.10438451478934	-0.0012598028157219		3.24227235535825	-0.00642348214745425
1.35	4.35879288134699	-9.58151600088358	10.5263727968218	3.31268258982371	-0.036489780671528		3.65473505865129	-8.93150040154001	9.65032578577761	3.10438451478934	-0.0012598028157219		3.24227235535825	-0.00642348214745425
1.36	4.35879288134699	-9.67958250088358	10.6157144259768	3.31268258982371	-0.036489780671528		3.64697579417642	-9.01060468604126	9.72067020587663	3.10438451478934	-0.0012598028157219		3.24227235535825	-0.00642348214745425
1.37	4.35879288134699	-9.77764900088358	10.7052087960469	3.31268258982371	-0.036489780671528		3.63917656340874	-9.08940158040939	9.79085426046227	3.10438451478934	-0.0012598028157219		3.24227235535825	-0.00642348214745425
1.38	4.35879288134699	-9.87571550088358	10.794852108152	3.31268258982371	-0.036489780671528		3.63133782098945	-9.16788961904789	9.86087290442355	3.10438451478934	-0.0012598028157219		3.24227235535825	-0.00642348214745425
1.39	4.35879288134699	-9.97378200088358	10.8846406823391	3.31268258982371	-0.036489780671528		3.62346002562977	-9.24606737229415	9.93072124320985	3.10438451478934	-0.0012598028157219		3.24227235535825	-0.00642348214745425
1.4	4.35879288134699	-10.0718485008836	10.9745709532187	3.31268258982371	-0.036489780671528		3.61554363991067	-9.32393344640671	10.0003945284734	3.10438451478934	-0.0012598028157219		3.24227235535825	-0.00642348214745425
1.41	4.35879288134699	-10.1699150008836	11.0646394657792	3.31268258982371	-0.036489780671528		3.60758913008719	-9.40148648354202	10.0698881538847	3.10438451478934	-0.0012598028157219		3.24227235535825	-0.00642348214745425
1.42	4.35879288134699	-10.2679815008836	11.1548428713706	3.31268258982371	-0.036489780671528		3.59959696589726	-9.47872516172073	10.1391976511129	3.10438451478934	-0.0012598028157219		3.24227235535825	-0.00642348214745425
1.43	4.35879288134699	-10.3660480008836	11.2451779238527	3.31268258982371	-0.036489780671528		3.59156762037491	-9.55564819478377	10.2083186859639	3.10438451478934	-0.0012598028157219		3.24227235535825	-0.00642348214745425
1.44	4.35879288134699	-10.4641145008836	11.3356414758973	3.31268258982371	-0.036489780671528		3.5835015696677	-9.63225433233864	10.2772470546673	3.10438451478934	-0.0012598028157219		3.24227235535825	-0.00642348214745425
1.45	4.35879288134699	-10.5621810008836	11.4262304754415	3.31268258982371	-0.036489780671528		3.5753992928582	-9.70854235969594	10.3459786803077	3.10438451478934	-0.0012598028157219		3.24227235535825	-0.00642348214745425
1.46	4.35879288134699	-10.6602475008836	11.5169419622822	3.31268258982371	-0.036489780671528		3.56726127178955	-9.78451109779647	10.4145096093917	3.10438451478934	-0.0012598028157219		3.24227235535825	-0.00642348214745425
1.47	4.35879288134699	-10.7583140008836	11.6077730648083	3.31268258982371	-0.036489780671528		3.55908799089481	-9.86015940312921	10.4828360085451	3.10438451478934	-0.0012598028157219		3.24227235535825	-0.00642348214745425
1.48	4.35879288134699	-10.8563805008836	11.6987209968631	3.31268258982371	-0.036489780671528		3.55087993703013	-9.93548616764016	10.550954161334	3.10438451478934	-0.0012598028157219		3.24227235535825	-0.00642348214745425
1.49	4.35879288134699	-10.9544470008836	11.7897830547321	3.31268258982371	-0.036489780671528		3.54263759931157	-10.0104903186326	10.618860465205	3.10438451478934	-0.0012598028157219		3.24227235535825	-0.00642348214745425
1.5	4.35879288134699	-11.0525135008836	11.8809566142502	3.31268258982371	-0.036489780671528		3.53436146895548	-10.0851708186586	10.6865514285367	3.10438451478934	-0.0012598028157219		3.24227235535825	-0.00642348214745425
1.51	4.35879288134699	-11.1505800008836	11.9722391280239	3.31268258982371	-0.036489780671528		3.52605203912237	-10.1595266654024	10.7540236678008	3.10438451478934	-0.0012598028157219		3.24227235535825	-0.00642348214745425
1.52	4.35879288134699	-11.2486465008836	12.0636281227631	3.31268258982371	-0.036489780671528		3.5177098047642	-10.2335568915554	10.8212739048245	3.10438451478934	-0.0012598028157219		3.24227235535825	-0.00642348214745425
1.53	4.35879288134699	-11.3467130008836	12.1551211967179	3.31268258982371	-0.036489780671528		3.50933526247489	-10.3072605646837	10.8882989641511	3.10438451478934	-0.0012598028157219		3.24227235535825	-0.00642348214745425
1.54	4.35879288134699	-11.4447795008836	12.2467160172156	3.31268258982371	-0.036489780671528		3.50092891034417	-10.3806367870872	10.9550957704947	3.10438451478934	-0.0012598028157219		3.24227235535825	-0.00642348214745425
1.55	4.35879288134699	-11.5428460008836	12.3384103182945	3.31268258982371	-0.036489780671528		3.49249124781449	-10.4536846956517	11.0216613462837	3.10438451478934	-0.0012598028157219		3.24227235535825	-0.00642348214745425
1.56	4.35879288134699	-11.6409125008836	12.430201898429	3.31268258982371	-0.036489780671528		3.48402277554108	-10.5264034616937	11.0879928092891	3.10438451478934	-0.0012598028157219		3.24227235535825	-0.00642348214745425
1.57	4.35879288134699	-11.7389790008836	12.5220886183443	3.31268258982371	-0.036489780671528		3.4755239952549	-10.5987922907977	11.1540873703349	3.10438451478934	-0.0012598028157219		3.24227235535825	-0.00642348214745425
1.58	4.35879288134699	-11.8370455008836	12.6140683989135	3.31268258982371	-0.036489780671528		3.46699540962873	-10.6708504226468	11.2199423310856	3.10438451478934	-0.0012598028157219		3.24227235535825	-0.00642348214745425
1.59	4.35879288134699	-11.9351120008836	12.706139219138	3.31268258982371	-0.036489780671528		3.45843752214594	-10.7425771308463	11.2855550819075	3.10438451478934	-0.0012598028157219		3.24227235535825	-0.00642348214745425
1.6	4.35879288134699	-12.0331785008836	12.7982991142029	3.31268258982371	-0.036489780671528		3.44985083697216	-10.8139717227413	11.3509230998014	3.10438451478934	-0.0012598028157219		3.24227235535825	-0.00642348214745425
1.61	4.35879288134699	-12.1312450008836	12.8905461736089	3.31268258982371	-0.036489780671528		3.44123585882979	-10.8850335392271	11.4160439464026	3.10438451478934	-0.0012598028157219		3.24227235535825	-0.00642348214745425
1.62	4.35879288134699	-12.2293115008836	12.9828785393735	3.31268258982371	-0.036489780671528		3.43259309287503	-10.9557619545539	11.4809152660449	3.10438451478934	-0.0012598028157219		3.24227235535825	-0.00642348214745425
1.63	4.35879288134699	-12.3273780008836	13.0752944043012	3.31268258982371	-0.036489780671528		3.42392304457777	-11.0261563761253	11.5455347838877	3.10438451478934	-0.0012598028157219		3.24227235535825	-0.00642348214745425
1.64	4.35879288134699	-12.4254445008836	13.1677920103189	3.31268258982371	-0.036489780671528		3.41522621960389	-11.0962162442912	11.6099003041001	3.10438451478934	-0.0012598028157219		3.24227235535825	-0.00642348214745425
1.65	4.35879288134699	-12.5235110008836	13.2603696468738	3.31268258982371	-0.036489780671528		3.40650312370027	-11.1659410321345	11.674009708103	3.10438451478934	-0.0012598028157219		3.24227235535825	-0.00642348214745425
1.66	4.35879288134699	-12.6215775008836	13.3530256493909	3.31268258982371	-0.036489780671528		3.39775426258218	-11.2353302452524	11.7378609528644	3.10438451478934	-0.0012598028157219		3.24227235535825	-0.00642348214745425
1.67	4.35879288134699	-12.7196440008836	13.4457583977883	3.31268258982371	-0.036489780671528		3.38898014182322	-11.3043834215332	11.8014520692458	3.10438451478934	-0.0012598028157219		3.24227235535825	-0.00642348214745425
1.68	4.35879288134699	-12.8177105008836	13.5385663150476	3.31268258982371	-0.036489780671528		3.3801812667476	-11.3731001309265	11.8647811603987	3.10438451478934	-0.0012598028157219		3.24227235535825	-0.00642348214745425
1.69	4.35879288134699	-12.9157770008836	13.6314478658371	3.31268258982371	-0.036489780671528		3.37135814232487	-11.4414799752093	11.9278464002072	3.10438451478934	-0.0012598028157219		3.24227235535825	-0.00642348214745425
1.7	4.35879288134699	-13.0138435008836	13.7244015551852	3.31268258982371	-0.036489780671528		3.36251127306689	-11.5095225877476	11.9906460317772	3.10438451478934	-0.0012598028157219		3.24227235535825	-0.00642348214745425
1.71	4.35879288134699	-13.1119100008836	13.8174259272034	3.31268258982371	-0.036489780671528		3.35364116292718	-11.5772276332518	12.0531783659667	3.10438451478934	-0.0012598028157219		3.24227235535825	-0.00642348214745425
1.72	4.35879288134699	-13.2099765008836	13.9105195638544	3.31268258982371	-0.036489780671528		3.34474831520249	-11.6445948075295	12.1154417799596	3.10438451478934	-0.0012598028157219		3.24227235535825	-0.00642348214745425
1.73	4.35879288134699	-13.3080430008836	14.0036810837668	3.31268258982371	-0.036489780671528		3.33583323243657	-11.7116238372322	12.1774347158773	3.10438451478934	-0.0012598028157219		3.24227235535825	-0.00642348214745425
1.74	4.35879288134699	-13.4061095008836	14.0969091410905	3.31268258982371	-0.036489780671528		3.32689641632614	-11.7783144795994	12.2391556794292	3.10438451478934	-0.0012598028157219		3.24227235535825	-0.00642348214745425
1.75	4.35879288134699	-13.5041760008836	14.1902024243955	3.31268258982371	-0.036489780671528		3.31793836762902	-11.8446665221968	12.3006032385991	3.10438451478934	-0.0012598028157219		3.24227235535825	-0.00642348214745425
1.76	4.35879288134699	-13.6022425008836	14.2835596556084	3.31268258982371	-0.036489780671528		3.30895958607435	-11.9106797826526	12.3617760223668	3.10438451478934	-0.0012598028157219		3.24227235535825	-0.00642348214745425
1.77	4.35879288134699	-13.7003090008836	14.3769795889878	3.31268258982371	-0.036489780671528		3.29996057027492	-11.9763541083882	12.4226727194624	3.10438451478934	-0.0012598028157219		3.24227235535825	-0.00642348214745425
1.78	4.35879288134699	-13.7983755008836	14.470461010136	3.31268258982371	-0.036489780671528		3.29094181764156	-12.0416893763468	12.4832920771535	3.10438451478934	-0.0012598028157219		3.24227235535825	-0.00642348214745425
1.79	4.35879288134699	-13.8964420008836	14.5640027350451	3.31268258982371	-0.036489780671528		3.28190382429948	-12.1066854927175	12.5436329000624	3.10438451478934	-0.0012598028157219		3.24227235535825	-0.00642348214745425
1.8	4.35879288134699	-13.9945085008836	14.6576036091779	3.31268258982371	-0.036489780671528		3.27284708500671	-12.171342392657	12.603694049013	3.10438451478934	-0.0012598028157219		3.24227235535825	-0.00642348214745425
1.81	4.35879288134699	-14.0925750008836	14.7512625065792	3.31268258982371	-0.036489780671528		3.26377209307441	-12.2356600400067	12.6634744399059	3.10438451478934	-0.0012598028157219		3.24227235535825	-0.00642348214745425
1.82	4.35879288134699	-14.1906415008836	14.8449783290202	3.31268258982371	-0.036489780671528		3.25467934028918	-12.2996384270089	12.7229730426209	3.10438451478934	-0.0012598028157219		3.24227235535825	-0.00642348214745425
1.83	4.35879288134699	-14.2887080008836	14.938750005171	3.31268258982371	-0.036489780671528		3.24556931683722	-12.3632775740179	12.7821888799458	3.10438451478934	-0.0012598028157219		3.24227235535825	-0.00642348214745425
1.84	4.35879288134699	-14.3867745008836	15.0325764898022	3.31268258982371	-0.036489780671528		3.23644251123045	-12.4265775292101	12.8411210265292	3.10438451478934	-0.0012598028157219		3.24227235535825	-0.00642348214745425
1.85	4.35879288134699	-14.4848410008836	15.1264567630149	3.31268258982371	-0.036489780671528		3.22729941023439	-12.4895383682906	12.8997686078589	3.10438451478934	-0.0012598028157219		3.24227235535825	-0.00642348214745425
1.86	4.35879288134699	-14.5829075008836	15.2203898294954	3.31268258982371	-0.036489780671528		3.21814049879792	-12.5521601941972	12.9581307992623	3.10438451478934	-0.0012598028157219		3.24227235535825	-0.00642348214745425
1.87	4.35879288134699	-14.6809740008836	15.314374717797	3.31268258982371	-0.036489780671528		3.20896625998488	-12.614443136803	13.0162068249302	3.10438451478934	-0.0012598028157219		3.24227235535825	-0.00642348214745425
1.88	4.35879288134699	-14.7790405008836	15.4084104796451	3.31268258982371	-0.036489780671528		3.19977717490736	-12.676387352616	13.0739959569606	3.10438451478934	-0.0012598028157219		3.24227235535825	-0.00642348214745425
1.89	4.35879288134699	-14.8771070008836	15.5024961892664	3.31268258982371	-0.036489780671528		3.19057372266082	-12.7379930244767	13.131497514425	3.10438451478934	-0.0012598028157219		3.24227235535825	-0.00642348214745425
1.9	4.35879288134699	-14.9751735008836	15.5966309427404	3.31268258982371	-0.036489780671528		3.1813563802609	-12.799260361254	13.1887108624533	3.10438451478934	-0.0012598028157219		3.24227235535825	-0.00642348214745425
1.91	4.35879288134699	-15.0732400008836	15.6908138573727	3.31268258982371	-0.036489780671528		3.17212562258197	-12.8601895975393	13.2456354113383	3.10438451478934	-0.0012598028157219		3.24227235535825	-0.00642348214745425
1.92	4.35879288134699	-15.1713065008836	15.7850440710894	3.31268258982371	-0.036489780671528		3.16288192229732	-12.9207809933387	13.3022706156588	3.10438451478934	-0.0012598028157219		3.24227235535825	-0.00642348214745425
1.93	4.35879288134699	-15.2693730008836	15.8793207418514	3.31268258982371	-0.036489780671528		3.15362574982105	-12.9810348337641	13.3586159734208	3.10438451478934	-0.0012598028157219		3.24227235535825	-0.00642348214745425
1.94	4.35879288134699	-15.3674395008836	15.9736430470885	3.31268258982371	-0.036489780671528		3.14435757325159	-13.0409514287221	13.4146710252154	3.10438451478934	-0.0012598028157219		3.24227235535825	-0.00642348214745425
1.95	4.35879288134699	-15.4655060008836	16.0680101831511	3.31268258982371	-0.036489780671528		3.13507785831681	-13.1005311126023	13.470435353394	3.10438451478934	-0.0012598028157219		3.24227235535825	-0.00642348214745425
1.96	4.35879288134699	-15.5635725008836	16.1624213647813	3.31268258982371	-0.036489780671528		3.12578706832078	-13.1597742439638	13.525908581259	3.10438451478934	-0.0012598028157219		3.24227235535825	-0.00642348214745425
1.97	4.35879288134699	-15.6616390008836	16.2568758246004	3.31268258982371	-0.036489780671528		3.11648566409205	-13.2186812052216	13.5810903722702	3.10438451478934	-0.0012598028157219		3.24227235535825	-0.00642348214745425
1.98	4.35879288134699	-15.7597055008836	16.351372812613	3.31268258982371	-0.036489780671528		3.10717410393351	-13.2772524023305	13.6359804292668	3.10438451478934	-0.0012598028157219		3.24227235535825	-0.00642348214745425
1.99	4.35879288134699	-15.8577720008836	16.4459115957276	3.31268258982371	-0.036489780671528		3.09785284357376	-13.3354882644697	13.6905784937032	3.10438451478934	-0.0012598028157219		3.24227235535825	-0.00642348214745425