## SpringCalcs
Parameters	Value	Units (std)	Value	Units (metric)	Notes	x (mm)	Side C (unloaded to loaded) (mm)	Side B (Lever Arm) (mm)	Spring Angle (deg)	Angle Ref to Horz (deg)	Torque (N-mm)	F (N)	Fx (N)	Fx x2 (N)	Fy (N)	Fy x2 (N)	(Faid – Fg – Ff – Foffset) (N)	PE (N-mm)	PE (N-mm) w/Loss (%)	Vf (m/s)	Distance (m)	Distance (in)	Distance (m) (true)	Distance (in) (true)			Angle	Angle (deg)	Distance (m) @ v_1	Distance (ft) @ v_1	Distance (m) @ v_2	Distance (ft) @ v_2
Spring data						45	4.40113464337895	29.2668129415022	6.73625490592434	32.0013483944378	16.0389149364126	0.548023967231103	0.290419394823405	0.58083878964681	0.464743847479581	0.929487694959162	0.369685619522269	0	0	0	0	0	0	0	Friction Coefficient		Launch Height (m)	90	0	0	0	0
Spring Select	9287K33	---	9287K33	---	Spring	44	5.40113464337895	28.7493839167468	8.42658369027724	30.3110196100849	20.0635606728681	0.697877934740053	0.352214576120464	0.704429152240927	0.602476973971058	1.20495394794212	0.645151872505223	0.645151872505223	0.451606310753656	0.305304433071614	0.0318055228350646	1.25218593838837			0		2	85	0.576938227717712	1.89284201502538	0.152237324904506	0.499466305039698
Wire Diameter (WD) -d	0.04	in	1.016	mm	Spring data	43	6.40113464337895	28.2578805191068	10.1772832197371	28.560320080625	24.2319481855689	0.857528864175934	0.409970572468357	0.819941144936714	0.75317984745002	1.50635969490004	0.946557619463146	1.59170949196837	1.11419664437786	0.479550151342702	0.0550323083490813	2.16662631295596			Force Offset (N)		Velocity_1 (m/s)	80	1.14131827889136	3.74448266211791	0.302266285106628	0.991687318829231
Outer Diameter (OD)	0.309	in	7.8486	mm	Spring data	42	7.40113464337895	27.7936781889647	11.9882015388219	26.7494017615402	28.5437156709483	1.02698590222151	0.462235178121714	0.924470356243428	0.917081612218083	1.83416322443617	1.27436114899927	2.86607064096764	2.00624944867735	0.643495589351176	0.0807077899545536	3.17747204545487			0.5		5	75	1.68099905716068	5.51508894669504	0.447935587428146	1.46960499265776
Mean Diameter (MD) - D	0.269	in	6.8326	mm	Spring data (calculated)	41	8.40113464337895	27.3581666621021	13.8586954197795	24.8789078805826	32.9973316140407	1.20612364204032	0.507418480724945	1.01483696144989	1.09419409855263	2.18838819710526	1.62858612166837	4.49465676263601	3.14625973384521	0.80584292142026	0.110079545841144	4.33384038744662			Force Loss %		Velocity_2 (m/s)	70	2.18466012394802	7.16752032105363	0.587205970949246	1.92652883772912
Active Coils – n	3.25	---	3.25	---	Spring data	40	9.40113464337895	26.9527367618016	15.7875715464872	22.9500317538749	37.589954748289	1.39466188834534	0.543817997122517	1.08763599424503	1.28426779481876	2.56853558963752	2.00873351420062	6.50339027683663	4.55237319378564	0.969330857023996	0.143876412992323	5.66442570835917	0.0635	2.5	0.7		2	65	2.642178447369	8.66856473726611	0.718201025389847	2.35630265214003
Leg Length 1	1.25	in	31.75	mm	Spring data	39	10.4011346433789	26.5787651103393	17.7730327891757	20.9645705111864	42.3173061365239	1.59214718821012	0.569655283627094	1.13931056725419	1.48674998798087	2.97349997596174	2.41369790052485	8.91708817736148	6.24196172415304	1.13504651588402	0.182670038302291	7.1917337914288					Drag Coefficient	60	3.04496532570691	9.99004403919226	0.839251993113761	2.75345150908735
Leg Length 2	1.25	in	31.75	mm	Spring data	38	11.4011346433789	26.2375968912972	19.8126329300265	18.9249703703356	47.1735613733367	1.79793757670634	0.583124565268219	1.16624913053644	1.70074844439541	3.40149688879082	2.84169481335393	11.7587829907154	8.23114809350079	1.30341680798414	0.226947343743777	8.93493479306208					0.5	55	3.38625093113583	11.1097475049077	0.948934914504939	3.11330362490439
Spring angle	90	deg	90	deg	Spring data (calculated)	37	12.4011346433789	25.9305269223328	21.9032434728255	16.8343598275366	52.1512715593973	2.01119212562093	0.582452988758276	1.16490597751655	1.92500448883793	3.85000897767586	3.29020690223897	15.0489898929544	10.5342929250681	1.47453744125021	0.277125939763301	10.9104700694213						50	3.66130443684031	12.0121540485632	1.04609878272425	3.43208273031301
Material	Stainless Steel 302/304	---	Stainless Steel 302/304	---	Spring material data	36	13.4011346433789	25.6587794391987	24.0410362097289	14.6965670906332	57.241321793203	2.23086690186657	0.565970910090944	1.13194182018189	2.15787952925426	4.31575905850852	3.75595698307163	18.804946876026	13.1634628132182	1.64830731033759	0.333553471164816	13.1320264238116						45	3.86757828109048	12.6889055277329	1.12988374639847	3.70696779053397
Material Modulus of Elasticity – E	28	lb/in²	0.19292	N/mm²	Spring material data	35	14.4011346433789	25.4234871358959	26.2214849529278	12.5161183474343	62.4329352941436	2.45571879893665	0.532189270583779	1.06437854116756	2.39735883833154	4.79471767666308	4.23491560122618	23.0398624772522	16.1279037340765	1.82449245011641	0.396501903856478	15.6103111754519	0.29972	11.8				40	4.00476587615504	13.1389960771245	1.19972882794194	3.93611832786503
						34	15.4011346433789	25.2256701395361	28.4393892171106	10.2982140832515	67.7137297900658	2.684318371544	0.479879748478408	0.959759496956816	2.64107564200819	5.28215128401637	4.72234920857948	27.7622116858317	19.4335481800822	2.00276115798937	0.4661606101539	18.3527799273189						35	4.07476325356191	13.368646272816	1.2553690966566	4.11866514707485
Data from range sensor						33	16.4011346433789	25.0662157061712	30.6889216446657	8.04868165569643	73.0698304359198	2.9150722746685	0.408152203395108	0.816304406790215	2.88635724493776	5.77271448987553	5.21291241443863	32.9751241002703	23.0825868701892	2.18270653463642	0.542629986872135	21.3633853099266						30	4.08152727879766	13.3908379573705	1.29682272952524	4.25466788393557
Sensor to Slider Back Face	0.590551181102362	in	15	mm	From ToF sensor (Short Range)	32	17.4011346433789	24.9458594894608	32.9636996335911	5.77390366677106	78.4860403586634	3.14625520887835	0.316523189269298	0.633046378538597	3.1302931028977	6.2605862057954	5.70078413035851	38.6759082306288	27.0731357614402	2.36386347286748	0.625916610933276	24.6423862572156						25	4.03082700005008	13.2244984548443	1.32436888253583	4.34504240457884
Sensor to Slider Back Face (at rest)	1.77165354330709	in	45	mm	Case dimension for reference	31	18.4011346433789	24.8651692434928	35.2568800487488	3.48072325161333	83.9460661632414	3.37605046405264	0.204969209538361	0.409938419076723	3.36982260051939	6.73964520103879	6.17984312560189	44.8557513562307	31.3990259493615	2.54572329806115	0.715930624787471	28.1862450703729						20	3.92989143041948	12.8933450005774	1.33851774957542	4.39146257351702
						30	19.4011346433789	24.8245317649127	37.5612742146615	1.17632908570057	89.4327917285901	3.60259732491694	0.0739590654185708	0.147918130837142	3.60183807827907	7.20367615655815	6.64387408112125	51.499625437352	36.0497378061464	2.72774748800869	0.812485836890216	31.9876313736305	0.6858	27				15	3.78696736371404	12.4244340055676	1.33997456879196	4.39624216427541
Device constants						29	20.4011346433789	24.82414375536	39.8694787851191	1.13187548475702	94.9285898060721	3.82404286494576	0.0755388771280567	0.151077754256113	3.82329670716056	7.64659341432112	7.08679133888423	58.5864167762362	41.0104917433653	2.90938099599354	0.915302818056875	36.0355440179872						10	3.61081439593915	11.846504302773	1.3295996122215	4.36220359176077
Stud Center to Stud Center	1.81102362204724	in	46	mm	Case dimension	28	21.4011346433789	24.8640070991463	42.1740167561549	3.43641345579281	100.415657769113	4.03859512140185	0.242076531994019	0.484153063988038	4.03133346515376	8.06266693030751	7.50286485487062	66.0892816311068	46.2624971417748	3.09006521323388	1.0240150492462	40.3155531199291						5	3.4101788869735	11.1882512995381	1.30836633306014	4.29254060015704
Stud Center to Center Line	0.905511811023622	in	23	mm	Case dimension (calculated)	27	22.4011346433789	24.9439288177708	44.4674820082887	5.72987870792662	105.876361765965	4.24457440283166	0.423772534121619	0.847545068243237	4.22336698624425	8.44673397248851	7.88693189705161	73.9762135281584	51.7833494697109	3.26925034626682	1.13817794055768	44.8101551400663						0	3.19329956781059	10.4767049540557	1.27731982712423	4.19068198162228
Sensor to Stud Center	1.35826771653543	in	34.5	mm	Case dimension	26	23.4011346433789	25.0635257038118	46.7426804519321	8.00507715157004	111.293572784651	4.44045957858695	0.618382179964132	1.23676435992826	4.3971905517691	8.7943811035382	8.23457902810131	82.2107925562597	57.5475547893818	3.44640686610941	1.25728031893741	49.4992251550163
Sensor to Stud Center + Spring Outer Radius + Wire Radius	1.53276771653543	in	38.9323	mm	Case dimension (calculated) (vertex location)	25	24.4011346433789	25.2222333774242	48.9927611501966	10.2551578498345	116.650978854274	4.62492663154428	0.823385537156558	1.64677107431312	4.55104192513857	9.10208385027713	8.54228177484024	90.7530743311	63.52715203177	3.62103566458038	1.38075779944626	54.3605432852858	1.3335	52.5
Slider Spring Grip Angle	62.76	deg	62.76	deg	Case dimension	24	25.4011346433789	25.4193192746161	51.2113316639757	12.4737283636136	121.933359679804	4.7968774601123	1.03608683764231	2.07217367528462	4.68364787662329	9.36729575324657	8.80749367780968	99.5605680089096	69.6923976062367	3.79267659981192	1.50800733297259	59.3703674398656
Slider Back Face to Spring Point	0.340551181102362	in	8.65	mm	Case dimension	23	26.4011346433789	25.6538988893402	53.3925531857709	14.6549498854088	127.126813154194	4.95545779230533	1.25371758974665	2.5074351794933	4.79424176867202	9.58848353734405	9.02868146190715	108.589249470817	76.0124746295717	3.96091520393325	1.6384021734544	64.5040225769449
Slider Back Face to Spring Wire Center	0.302142207881521	in	7.67441208019062	mm	Case dimension (calculated)	22	27.4011346433789	25.9249544659988	55.5312126282	16.7936093278379	132.218926999961	5.10006400101376	1.47353608016053	2.94707216032106	4.88255509286906	9.76511018573812	9.20530811030122	117.794557581118	82.4561903067826	4.12538743983492	1.77130653038394	69.736477574171
Slider Back Face to Coin Slot Point	0.452755905511811	in	11.5	mm	Case dimension	21	28.4011346433789	26.2313552814895	57.6227705158514	18.8851672154893	137.198892798928	5.23033946689532	1.6929169668476	3.38583393369519	4.94878602106844	9.89757204213688	9.33776996669998	127.132327547818	88.9926292834726	4.28578251205714	1.90608925782341	75.042884166276
						20	29.4011346433789	26.5718786641695	59.6633851119815	20.9257818116194	142.057563437497	5.34616182893581	1.90942625309582	3.81885250619163	4.99354960775987	9.98709921551975	9.42729714008285	136.559624687901	95.5917372815306	4.44184384406904	2.04213606230573	80.3990575710916	1.9939	78.5
						19	30.4011346433789	26.945230961767	61.6499145493285	22.9123112489664	146.787458180089	5.44762293514454	2.12087879146947	4.24175758293894	5.01781514161371	10.0356302832274	9.47582820779053	146.035452895691	102.224817026984	4.59336842002707	2.17885986831328	85.7818845792629
Stud Center Radius	0.0984251968503937	in	2.5	mm	Case dimension	18	31.4011346433789	27.3500677772942	63.5798997352879	24.8422964349258	151.382721966635	5.53500354000263	2.32537731277131	4.65075462554262	5.02283630442901	10.045672608858	9.48587053342113	155.521323429112	108.864926400379	4.74020474797342	2.31570914132287	91.1696512331839
Spring Support Radius	0.137303149606299	in	3.4875	mm	Case dimension	17	32.4011346433789	27.7850129253561	65.4515314307411	26.713928130379	155.8390470278	5.60874480952947	2.52133358467554	5.04266716935109	5.01007936995124	10.0201587399025	9.46035666446558	164.981680093578	115.487176065505	4.88224973234887	2.45217411775438	96.5422881005662
Distance from Stud center to spring support center	0.392970866141732	in	9.98146	mm	Case dimension	16	33.4011346433789	28.2486757052755	67.2636051735721	28.52600187321	160.153565558596	5.66941853237696	2.70747353579013	5.41494707158025	4.98115383703971	9.96230767407942	9.40250559864252	174.384185692221	122.068929984554	5.01944474919361	2.58779101663812	101.881536088115
Spring support angle offset	95.822	deg	95.822	deg	Case dimension	15	34.4011346433789	28.7396662287759	69.015467683277	30.2778643829149	164.324722108615	5.7176976517592	2.88282897820382	5.76565795640765	4.93774883113357	9.87549766226715	9.31569558683025	183.699881279051	128.589916895336	5.15177120233664	2.722144402962	107.171039486693	2.5527	100.5
Angle α	44.5596033003621	deg	44.5596033003621	deg	Case dimension (calculated)	14	35.4011346433789	29.2566086684882	70.7069581136903	31.9693548133282	168.352133705717	5.75432838485639	3.04671894213206	6.09343788426411	4.88157749589389	9.76315499178778	9.20335291635089	192.903234195402	135.032263936781	5.27924580911527	2.85486793594605	112.396375430947
Angle β	45.4403966996379	deg	45.4403966996379	deg	Case dimension (calculated)	13	36.4011346433789	29.7981524028031	72.3383470945282	33.600743794166	172.236444714917	5.78010483289947	3.19872366652553	6.39744733305105	4.81433056452477	9.62866112904953	9.06885905361264	201.972093249014	141.38046527431	5.40191582561788	2.98564376917861	117.545030282622
Angle γ (unloaded) (spring angle)	38.7376033003621	deg	38.7376033003621	deg	Case dimension (calculated)	12	37.4011346433789	30.3629811194536	73.9102759920098	35.1726726916477	175.979182218901	5.79584664386432	3.33865406065251	6.67730812130502	4.73763943145548	9.47527886291095	8.91547678747406	210.887570036488	147.621299025542	5.51985437928691	3.11420087831796	122.606333792046
						11	38.4011346433789	30.9498200043218	75.4236982850499	36.6860949846878	179.582616435678	5.80237999479807	3.46651905889522	6.93303811779045	4.65304837911117	9.30609675822234	8.74629468278544	219.633864719274	153.743705303492	5.63315603503625	3.24031258173697	127.571361485707
Angle γ (unloaded) (spring angle)	38.7376033003621	deg	38.7376033003621	deg	Case dimension (calculated)	10	39.4011346433789	31.5574411849176	76.8798244419523	38.1422211415902	183.049629470874	5.80052192439353	3.58249281907505	7.1649856381501	4.56199515526329	9.12399031052658	8.56418823508968	228.198052954364	159.738637068055	5.74193268268786	3.36379349600354	132.432814803289	3.1369	123.5
Angle α (unloaded)	90	deg	90	deg	Case dimension
Angle β (unloaded)	51.2623966996379	deg	51.2623966996379	deg	α = 180 - β – γ
Side B (unloaded)	0.977137795275591	in	24.8193	mm	Case dimension	Need calculation
Side C (unloaded)	1.25270881643536	in	19.9107667235696	mm	c = b • sin(γ) / sin(β)
Side A (unloaded) (Lever arm)	1.25270881643536	in	31.8188039374582	mm	a = b • sin(α) / sin(β)
Sensor to Point (unloaded)	2.24706876864447	in	57.0755467235696	mm	Case dimension (calculated)	Need calculation
Side C (loaded)	0.173273017455864	in	4.40113464337895	mm	Case dimension (calculated)
Side B (loaded) (Lever arm)	1.1522367299804	in	29.2668129415022	mm	b = √[a² + c² – 2ac * cos(β)]
Spring Angle (loaded)	6.73625490592434	deg	6.73625490592434	deg	γ = arccos [(a² + b² – c²) / (2ab)]

Active slider position data
Side A (Active)	1.25270881643536	in	31.8188039374582	mm	Case dimension (calculated)
Side C (Active)	1.35437537966059	in	34.4011346433789	mm	Case dimension (calculated)
Side B (Active lever arm)	1.13148292239275	in	28.7396662287759	mm	b = √[a² + c² – 2ac * cos(β)]
Angle γ (Active spring angle)	69.015467683277	deg	69.015467683277	deg	γ = arccos [(a² + b² – c²) / (2ab)]

Spring data
Spring Rate Per 360 Degrees	7.59169235005666	lbf-in/360deg	857.154228535867	N-mm/360deg	R = (E • d4) / (10.8 • n • D)
Spring Rate Per Degree	0.021088034305713	lbf-in/deg	2.38098396815519	N-mm/deg	Rdeg = R / 360°

Active Spring Data
Torque @ Degree Traveled	1.45540055012977	lbf-in	164.324722108615	N-mm	T = F • α
Force @ Degree Traveled	1.28627708056966	lbf	5.7176976517592	N	T = (F • r) => F = (T / r) (r = contact point on spring leg to axis of rotation)
Force in X direction	1.20096750352534	lbf	2.88282897820382	N	Fx = F • sin(abs(unloaded_spring_angle – α))
Force in Y direction	0.460636281110074	lbf	4.93774883113357	N	Fy = F • cos(abs(unloaded_spring_angle – α))
Force in Y direction with 2x Springs	0.921272562220148	lbf	9.87549766226715	N	Fy_total = (Fy • 2)

Device position data
Acceleration of Gravity	32.17405	ft/s²	9.80665	m/s²	Constant
Projectile Angle	39	deg	39	deg	From phone sensor
Device Height	0.63	in	0.016002	m	From ToF sensor (Long Range)
Projectile Select	Quarter	---	Quarter	---	From user selection
Projectile Diameter	0.955118110236221	in	24.26	mm	From user selection
Projectile Offset	0.675370492582112	in	17.1544105115856	mm	c = a • sin(γ) / sin(α), a = ( coin diameter / 2 ), Coin pocket: y = 90°, α = 45°
Sensor Face to Projectile Center	2.89977994140101	in	73.6544105115856	mm
Height Offset at Angle	1.82489064668096	in	46.3522224256963	mm	a = c * sin(ά)
Height Total	2.45488573689966	in	0.0623542224256963	m	Total height
Projectile weight	0.0125001954	lb	5.67	g	Weight of projectile
Slider weight	0.0088625724	lb	4.02	g	Weight of carrier (from Prusa slicer)
Weight total	0.0213627678	lb	9.69	g	Total weight
Efficiency	0.7	---	0.7	---	Efficiency of device
Coefficient of friction	0.2	---	0.2	---	μ

Triangle Angle Formulas

Find angle with 3 sides
α = arccos [(b² + c² - a²)/(2bc)]
β = arccos [(a² + c² - b²)/(2ac)]
γ = arccos [(a² + b² - c²)/(2ab)]

Find side with 2 sides and 1 angle
a = √[b² + c² - 2bc * cos(a)]
b = √[a² + c² - 2ac * cos(β)]
c = √[a² + b² - 2ab * cos(γ)]

Find 3rd angle with 2 angles
α + β + γ = 180°

Find side with 1 side and 2 angles
a / sin(α) = b / sin(β) = c / sin(γ)

Ballistics Formulas
Acceleration	m/s²	a = F / m => a = (F • cos(Θ) – m • g • sin(Θ) – (m • g • cos(Θ) + F • sin(Θ)) • μ) / m
Stored Energy over distance	N-m or J	U = F(xf – x0) Energy accumulated from X0 to Xf (Xn to Xn+1 in this case since we’re calculating in 1mm steps)
Velocity	m/s	Vf2 = v02 + 2aΔx = > Vf = √(v0 +2aΔx) => Vf = √(2 • KE / m) => Vf = √(2 • (KE • (xn+1 – xn)) / m)
Impact Distance	m	d = V₀ • cos(α) • [V₀ • sin(α) + √((V₀ • sin(α))² + 2 • g • h)] / g

## TestResults
Height (in)	0.62
Angle (deg)	40

Pos	SPL1	SPL2	SPL3	SPL4	SPL5
45	0
40	2.5
35	11.8
30	27
25	52.5
20	78.5
15	100.5
10	123.5

## Springs
PN	Unit Price	OD (in)	For Shaft / Dia. (in)	Wire / Dia. (in)	Leg Lg. (in)	Number / of Coils	Spring Lg. @ / Max. Torque (in)	Max. Torque, / in.-lbs.	Material	Notes	Purchased	URL
9287K33	3.61	0.309	0.187	0.04	1.25	3.25	0.22	1.375	Stainless Steel 302/304		YES	https://www.mcmaster.com/9287K33/
9287K141	4.19	0.357	0.203	0.045	1.25	3.25	0.259	2	Stainless Steel 302/304		YES	https://www.mcmaster.com/9287K141/
9287K83	4.40	0.375	0.218	0.048	1.25	3.25	0.264	2.5	Stainless Steel 302/304		YES	https://www.mcmaster.com/9287K83/
9287K155	4.69	0.408	0.234	0.051	2	2.25	0.293	2.9	Stainless Steel 302/304		YES	https://www.mcmaster.com/9287K155/

## MaterialSpecs
Material	Commercially Available Specification	Nominal Chemistry	Density (lb/in3)	Minimum Tensile Strength / (psi x 10^3)	Modulus of Elasticity (E) / (psi x 10^6)	Modulus in Torsion (G) / (psi x 10^6)	Maximum Operating Temperature	Method of Manufacture / Primary Use
Music Wire	ASTM A228	C 0.70 - 1.00% / Mn 0.20 - 0.60%	0.284	230 - 399	30	11.5	250 °F	Highest quality cold drawn, high carbon wire. Good surface finish.		Modulus (G) is12 (up to 0.100") / 11.5 (over 0.100")
Hard Drawn MB	ASTM A227	C 0.45 - 0.85% / Mn 0.60 - 1.30%	0.284	Class I: 147 - 283 / Class II: 171 - 324	30	11.5	250 °F	Cold drawn. Average stress applications. Can be readily electroplated.
Oil Tempered MB	ASTM A229	C 0.55 - 0.85% / Mn 0.60 - 1.20%	0.284	Class I: 165 - 293 / Class II: 191 - 324	30	11.5	250 °F	Cold drawn and heat treated before fabrication. Slight scale on surface. General purpose spring wire.
Oil Tempered Chrome Silicon	ASTM A401	C 0.51 - 0.59% / Cr 0.60 - 0.80% / Si 1.20 - 1.60%	0.284	235 - 300	30	11.5	475 °F	Cold drawn and heat treated before fabrication. Used for shock loads and moderately elevated temperatures.
Oil Tempered Chrome Vanadium	ASTM A231	C 0.48 - 0.53% / Mn 0.70 - 0.90% / Cr 0.80 - 1.10% / V 0.15 Min %	0.284	190 - 300	30	11.5	425 °F	Cold drawn and heat treated before fabrication. Used for shock loads and moderately elevated temperatures.
Stainless Steel 302/304	ASTM A313	Cr 17.0 - 19.0% / Ni 8.0 - 10.0%	0.286	125 - 325	28	10	550 °F	Cold drawn general purpose corrosion and heat resistant.
Stainless Steel 316	ASTM A313	Cr 16.0 - 18.0% / Ni 10.0 - 14.0% / M 2.0 - 3.0%	0.286	110 - 245	28	10	550 °F	Cold drawn. Heat resistant and better corrosion resistance than 302.
Stainless Steel 17-7 PH	AMS 5678	Cr 16.0 - 18.0% / Ni 6.5 - 7.5% / Mo 0.75 - 1.5%	0.282	235 - 335	29.5	11	650 °F	Cold drawn and precipitation hardened after fabrication. High strength and general purpose corrosion resistance.
Phosphor Bronze	ASTM B159	Cu 94.0 - 96.0% / Sn 4.0 - 6.0%	0.32	105 - 145	15	6.25	200 °F	Cold drawn. Good corrosion resistance and electrical conductivity.
Beryllium Copper	ASTM B197	Cu 98.0% / Sn 2.0%	0.298	150 - 230	18.5	7	400 °F	Cold drawn. Good corrosion resistance and electrical conductivity. Good physical strength.
Monel 400	AMS 7233	Ni 66.0% / Cu 31.5%	0.319	145 - 180	26	9.5	450 °F	Cold drawn. Good corrosion resistance at moderately elevated temperature.
Monel K 500	QQ-N-286	Ni 65.0% / Cu 29.5%	0.306	160 - 200	26	9.5	550 °F	Excellent corrosion resistance at moderately elevated temperature.
Inconel 600	AMS B166	Ni 76.0% / Cr 15.8% / Fe 7.2%	0.304	100 - 230	31	11	700 °F	Cold drawn. Good corrosion resistance at moderately elevated temperature.
Inconel 718	AMS B637	Ni 52.5% / Cr 18.6% / Fe 18.5%	0.298	210 - 250	29	11.2	1100 °F	Cold drawn and precipitation hardened after fabrication. Good corrosion resistance at moderately elevated temperature.
Inconel X750	AMS 5698 / 5699	Ni 73.0% / Cr 15.0% / Fe 6.75%	0.298	No. 1 Temper: 155 Min / Spring Temper: 190 - 230	31	12	750 - 1100 °F	Cold drawn and precipitation hardened after fabrication. Good corrosion resistance at moderately elevated temperature.
Elgiloy	AMS 5833	Co 39.0 - 41.0% / Cr 19.0 - 21.0% / Ni 15.0 - 16.0% / Fe Balance		270 - 330	32	12	250 °F	Cold drawn and aged. Excellent corrosion resistance.
NiSpan C	AMS 5225	Fe Balance / Ni 41.0 - 43.5% / Cr 4.9 - 5.75% / Ti 2.2 - 2.75% / Al 0.3 - 0.8%	0.294	150 - 190	24.0 - 29.0	9.0 - 10.0	150 °F	Precipitation hardenable. Constant modulus alloy.
Hastelloy (C276)	ASTM B574	Ni Balance / Cr 14.5 - 16.5% / Mo 15.0 - 17.0% / W 3.0 - 4.5% / Fe 4.0 - 7.0%		100 - 200	30.7	11.8	700 °F	High corrosion resistance.

## CoinSpecs
Denomination	Composition	Weight (g)	Diameter (mm)	Thickness (mm)
Cent	Copper Plated Zinc / 2.5% Cu / Balance Zn	2.5	19.05	1.52
Nickel	Cupro-Nickel / 25% Ni / Balance Cu	5	21.21	1.95
Dime	Cupro-Nickel / 8.33% Ni / Balance Cu	2.268	17.91	1.35
Quarter	Cupro-Nickel / 8.33% Ni / Balance Cu	5.67	24.26	1.75
Half Dollar	Cupro-Nickel / 8.33% Ni / Balance Cu	11.34	30.67	2.15
Dollar	Manganese-Brass / 88.5% Cu / 6% Zn / 3.5% Mn / 2% Ni	8.1	26.49	2