## SpringCalcs
Parameters	Value	Units (std)	Value	Units (metric)	Notes	x (mm)	Point unload to loaded (mm)	PY	TPX	TPY	Spring moment arm (mm)	Spring arm opposite (mm)	Spring arm adjacent (mm)	Ref to calc angle	Spring Angle (deg)	Angle Ref to Horz (deg)	Torque (N-mm)	F (N)	Fx (N)	Fx x2 (N)	Fy (N)	Fy x2 (N)	PE (N-mm)	Floss (N)	PEloss (N-mm)	PE – PEloss (N-mm)	PE (N-mm) w/Loss (%)	V (m/s)	Distance (m)	Distance (in)	Distance true (m)	Distance true (in)
Spring data						45	4.65661919521354	17.9189164283361	0.351635022749106	2.91218858726221	28.7030958876638	24.4676487027332	15.0067278410739	0.429950265122735	7.21559059221756	31.5220127081445	17.1802055208414	0.598548866926415	0.312936973095237	0.625873946190474	0.51022661334831	1.02045322669662	0	1	0	0	0	0	0	0	0	0	Friction Coefficient
Spring Select	9287K33	---	9287K33	---	Spring	44	5.65661919521354	16.9189164283361	0.440668513973424	2.96495637934143	28.0896756955247	24.3786152115089	13.9539600489947	0.533191732599199	8.95141747002178	29.7861858303403	21.3131814883862	0.758754985974502	0.376922712673061	0.753845425346121	0.658512260639351	1.3170245212787	1.3170245212787	1.06108181726044	1.06108181726044	0.255942704018261	0.174041038732418	0.189530427689347	0.0102796023727735	0.404708754833604			0
Wire Diameter (WD) – d	0.04	in	1.016	mm	Spring data	43	6.65661919521354	15.9189164283361	0.534903881090931	3.01694202918318	27.4989463038692	24.2843798443914	12.9019743991529	0.640420861028087	10.7564772911015	27.9811260092605	25.6109999839381	0.93134477593909	0.436968977762622	0.873937955525245	0.822472616043916	1.64494523208783	2.96196975336653	1.06108181726044	2.12216363452088	0.839806118845653	0.571068160815044	0.343318402437186	0.0220034255884696	0.866276597971246			Spring Force Offset (N)
Outer Diameter (OD)	0.309	in	7.8486	mm	Spring data	42	7.65661919521354	14.9189164283361	0.634481550235668	3.06777476558509	26.9324008392569	24.1848021752466	11.851141662751	0.751644891068306	12.6316248489882	26.1059784513738	30.0756962571917	1.1167105538305	0.491389351017085	0.982778702034169	1.00278560357807	2.00557120715614	4.96754096052268	1.06108181726044	3.18324545178132	1.78429550874136	1.21332094594412	0.50042725727457	0.0377519316836861	1.48629652297977			1
Mean Diameter (MD) – D	0.269	in	6.8326	mm	Spring data (calculated)	41	8.65661919521354	13.9189164283361	0.739501165035516	3.11704372258097	26.3915968086384	24.0797825604468	10.8018727057551	0.866834862424602	14.5772284259702	24.1603748743919	34.7081471823712	1.31512115140417	0.53826872898665	1.0765374579733	1.19992100501063	2.39984201002126	7.36738297054394	1.06108181726044	4.24432726904176	3.12305570150218	2.12367787702148	0.662060123575175	0.0582051556564791	2.29154156127871			Efficiency %
Active Coils – n	3.25	---	3.25	---	Spring data	40	9.65661919521354	12.9189164283361	0.850011564633627	3.16430001700411	25.8781481032369	23.9692721608487	9.75461641133199	0.985919851411396	16.5930793596286	22.1445239407334	39.5078559376025	1.52668791367883	0.575476070325564	1.15095214065113	1.41407329309894	2.82814658619787	10.1955295567418	1.06108181726044	5.3054090863022	4.89012047043961	3.32528191989893	0.828451988714832	0.0841812605410528	3.31422285594696	0.0635	2.5	0.68
Leg Length 1	1.25	in	31.75	mm	Spring data	39	10.6566191952135	11.9189164283361	0.966000279960323	3.20906078866115	25.3937141118898	23.853283445522	8.70985563967494	1.10878130788025	18.6782995501887	20.0593037501733	44.4727317813996	1.75132836360384	0.600692642180903	1.20138528436181	1.64508947683493	3.29017895366986	13.4857085104117	1.06108181726044	6.36649090356264	7.11921760684903	4.84106797265734	0.999594135661563	0.11623062183454	4.57600873364332			Drag Coefficient
Leg Length 2	1.25	in	31.75	mm	Spring data	38	11.6566191952135	10.9189164283361	1.08738299999451	3.25081552294171	24.9399856363174	23.7319007254878	7.66810090539438	1.23524780121574	20.8312507500232	17.9063525503389	49.5988740724259	1.98872905524855	0.611458855330251	1.2229177106605	1.8923956572102	3.7847913144204	17.2704998248321	1.06108181726044	7.42757272082308	9.84292710400899	6.69319043072611	1.17535673444033	0.154854024987367	6.09661515698294			0.045
Spring angle	90	deg	90	deg	Spring data (calculated)	37	12.6566191952135	9.91891642833605	1.21399360789401	3.28903489488964	24.5186673920718	23.6052901175883	6.62988153344641	1.36509055079815	23.0494505271185	15.6881527732436	54.8803721798553	2.23830974588778	0.605242047338716	1.21048409467743	2.15492751216125	4.3098550243225	21.5803548491546	1.06108181726044	8.48865453808352	13.091700311071	8.90235621152831	1.35551894955639	0.200505919975062	7.89393385728589			Time Step
Material	Stainless Steel 302/304	---	Stainless Steel 302/304	---	Spring material data	36	13.6566191952135	8.91891642833605	1.34557552479861	3.32318223740738	24.1314570183065	23.4737082006837	5.59573419092869	1.49802016797558	25.3295007486521	13.4081025517099	60.3091352039156	2.49919162188028	0.579526217485701	1.1590524349714	2.43107139469891	4.86214278939781	26.4424976385524	1.06108181726044	9.54973635534396	16.8927612832084	11.4870776725817	1.53977721255705	0.253584899991862	9.98365747999458			0.01
Material Modulus of Elasticity – E	28	lb/in²	0.19292	N/mm²	Spring material data	35	14.6566191952135	7.91891642833605	1.48177520344177	3.35272754115819	23.7800207100352	23.3375085220405	4.56618888717785	1.63368506201418	27.6670351327228	11.0705681676392	65.8747670973994	2.77017282283528	0.531922680532175	1.06384536106435	2.71862386701629	5.43724773403259	31.879745372585	1.06108181726044	10.6108181726044	21.2689271999806	14.4628704959868	1.72774783735097	0.314417381248287	12.3786370570192	0.29972	11.8
						34	15.6566191952135	6.91891642833605	1.62213865673908	3.37716364578464	23.4659658252762	23.1971450687432	3.54175278255141	1.77167194869948	30.0566926833399	8.68091061702211	71.5645034147998	3.04971480601556	0.460297947274739	0.920595894549478	3.01477796823666	6.02955593647332	37.9093013090583	1.06108181726044	11.6718999898648	26.2374013191935	17.8414328970516	1.91896906968641	0.382903229338748	15.0749302889271
Data from range sensor						33	16.6566191952135	5.91891642833605	1.76611186024944	3.39602399931879	23.1908110952669	23.0531718652329	2.52289242901725	1.91150883571499	32.4921234721024	6.24547982825964	77.3632250783947	3.33594304919261	0.362912078748227	0.725824157496453	3.31614397313433	6.63228794626867	44.541589255327	1.06108181726044	12.7329818071253	31.8086074482017	21.6298530647771	2.11290462577996	0.459344581812177	18.0844323548101
Sensor to Slider Back Face	0.393700787401575	in	10	mm	From ToF sensor	32	17.6566191952135	4.91891642833605	1.91304570966916	3.40890107655931	22.955955358026	22.9062380158131	1.51001535177672	2.0526707366391	34.9660321110598	3.77157118930217	83.2535618864329	3.62666508921072	0.238557702132234	0.477115404264468	3.61881056316205	7.23762112632409	51.779210381651	1.06108181726044	13.7940636243857	37.9851467572653	25.8298997949404	2.30894968929303	0.543615856863227	21.4021990891034
Sensor to Slider Back Face (at rest)	1.77165354330709	in	45	mm	Case dimension for reference	31	18.6566191952135	3.91891642833605	2.06220593640166	3.41546430077568	22.7626460136561	22.7570777890806	0.503452127560408	2.19458818621599	37.4702623068368	1.26734099352519	89.2160938351482	3.91940786592317	0.0866873836939697	0.173374767387939	3.91844909587565	7.8368981917513	59.6161085734023	1.06108181726044	14.8551454416462	44.7609631317561	30.4374549295942	2.50643979372031	0.635372839268705	25.0146787113663
						30	19.6566191952135	2.91891642833605	2.21278799695437	3.41547615524588	22.6119486264749	22.6064957285279	0.496559726909803	2.336658404739	39.9959231514343	1.25831985107181	95.229651815132	4.21147479981595	0.0924842352611332	0.184968470522266	4.2104591977257	8.42091839545141	68.0370269688538	1.06108181726044	15.9162272589066	52.1207997099472	35.4421438027641	2.70466263317458	0.734492420350886	28.9170244232632	0.6858	27
Device constants						29	20.6566191952135	1.91891642833605	2.36393649067568	3.40880514697611	22.5047192346332	22.4553472348066	1.48988871864006	2.47825871144384	42.5335544965143	3.79595119615221	101.271711364856	4.50002109819729	0.297916654633421	0.595833309266842	4.49014872260516	8.98029744521033	77.0173244140641	1.06108181726044	16.977309076167	60.0400153378971	40.82721042977	2.90287251172937	0.840219395582635	33.0795037630959
Stud Center to Stud Center	1.81102362204724	in	46	mm	Case dimension	28	21.6566191952135	0.918916428336051	2.51476818290093	3.39543442418067	22.4415809374695	22.3045155425814	2.47651799584462	2.61876154759743	45.0733252306784	6.33572193031631	107.31886476569	4.78214369409712	0.527728636861434	1.05545727372287	4.752936018592	9.505872037184	86.5231964512481	1.06108181726044	18.0383908934275	68.4848055578206	46.569667779318	3.10030684520596	0.952282410695578	37.4914334919519
Stud Center to Center Line	0.905511811023622	in	23	mm	Case dimension (calculated)	27	22.6566191952135	-0.0810835716639495	2.66439728897553	3.37546515529081	22.4229061924703	22.1548864365068	3.45654872695475	2.75755027577647	47.6052549961973	8.86765169583519	113.347348945885	5.05498029438966	0.779238228594174	1.55847645718835	4.99455839486988	9.98911678973977	96.5123132409878	1.06108181726044	19.0994727106879	77.4128405303	52.640731560604	3.2962038884796	1.06960922757702	42.1105995109061
Sensor to Stud Center	1.35826771653543	in	34.5	mm	Case dimension	26	23.6566191952135	-1.08108357166395	2.81196138112298	3.34911422201468	22.448805965121	22.0073223443593	4.43019779367864	2.8940348061849	50.1194473348304	11.3818440344684	119.33360059703	5.31581059511316	1.0490576829197	2.09811536583941	5.2112685846178	10.4225371692356	106.934850410223	1.06108181726044	20.1605545279484	86.7742958822751	59.0065211999471	3.48982070383003	1.19181866191355	46.9219945635256
Slider Spring Grip Angle	62.76	deg	62.76	deg	Case dimension	25	24.6566191952135	-2.08108357166395	2.95664617045802	3.316706303889	22.5191264573691	21.8626375550243	5.39778987555295	3.02766608674407	52.6063208619027	13.8687175615407	125.254806595818	5.56215210358794	1.33323680951256	2.66647361902511	5.40000144751911	10.8000028950382	117.734853305262	1.06108181726044	21.2216363452088	96.5132169600529	65.628987532836	3.68045033400263	1.31766430176064	51.8765473134112	1.3335	52.5
Slider Back Face to Spring Point	0.340551181102362	in	8.65	mm	Case dimension	24	25.6566191952135	-3.08108357166395	3.09770751537412	3.27866095895754	22.6334536371785	21.7215762101082	6.3597445306215	3.15794858749051	55.0568250853042	16.3192217849422	131.089417865634	5.79184334688992	1.62744248571477	3.25488497142953	5.55849622745249	11.116992454905	128.851845760167	1.06108181726044	22.2827181624692	106.569127597697	72.4670067664343	3.86743720569937	1.44653945067787	56.9503720739319
Slider Back Face to Spring Wire Center	0.302142207881521	in	7.67441208019062	mm	Case dimension (calculated)	23	26.6566191952135	-4.08108357166395	3.23448930154743	3.23547575400995	22.7911252615933	21.5847944239349	7.3165593256739	3.28445009903587	57.4626289313461	18.7250256309841	136.817598253586	6.00310852067254	1.92715801110422	3.85431602220843	5.68536488813234	11.3707297762647	140.222575536431	1.06108181726044	23.3437999797297	116.878775556702	79.4775673785571	4.05018995537553	1.57756492352052	62.1088552567132
Slider Back Face to Coin Slot Point	0.452755905511811	in	11.5	mm	Case dimension	22	27.6566191952135	-5.08108357166395	3.3664362786886	3.18770680284431	22.9912495926812	21.4528474467937	8.26879037450826	3.40680842050895	59.8162726915133	21.0786693911513	142.421586313292	6.1945996340551	2.22788437929501	4.45576875859002	5.78010344360106	11.5602068872021	151.782782423633	1.06108181726044	24.4048817969901	127.377900626643	86.6169724261175	4.22819111298791	1.7096849335808	67.3104304559371
Sensor to Slider Back Face + Offset to Spring Point (loaded)	0.695842995283096	in	17.6744120801906	mm	Case dimension (calculated)	21	28.6566191952135	-6.08108357166395	3.49310145186312	3.13594819613757	23.2327296066625	21.3261822736192	9.21703176780152	3.52473479555176	62.1112775508708	23.3736742505087	147.885956090261	6.36541459372261	2.52532653368219	5.05065306736439	5.84304961884266	11.6860992376853	163.468881661319	1.06108181726044	25.4659636142506	138.002918047068	93.8419842720064	4.40100336322268	1.84212762153273	72.5247095091627
						20	29.6566191952135	-7.08108357166395	3.61414813100073	3.0808117505321	23.5142912314962	21.2051355944816	10.1618953221961	3.6380142252141	64.3422105893121	25.6046072889501	153.197771888817	6.51509205106793	2.81555088289222	5.63110176578444	5.8752955380758	11.7505910761516	175.21947273747	1.06108181726044	26.527045431511	148.692427305959	101.110850568052	4.56827238727565	1.97417993527697	77.7236194990932	1.9939	78.5
Hourglass 1						19	30.6566191952135	-8.08108357166395	3.72934717206132	3.02290829773261	23.8345140345455	21.089936553421	11.1039918693966	3.74650301034118	66.5047066592235	27.7671033588615	158.346640362475	6.64358585759159	3.09510499099805	6.19020998199611	5.87856769476119	11.7571353895224	186.976608126993	1.06108181726044	27.5881272487714	159.388480878221	108.384166997191	4.7297265360394	2.10512187101019	82.878813819299
Stud Center Radius	0.0984251968503937	in	2.5	mm	Case dimension	18	31.6566191952135	-9.08108357166395	3.8385702511587	2.9628314278124	24.1918628138942	20.9807134743236	12.0439149994764	3.85012403187273	68.5954514375188	29.8578481371568	163.3246701611	6.75122339348327	3.36109547739702	6.72219095479404	5.85508791569666	11.7101758313933	198.686783958386	1.06108181726044	28.6492090660319	170.037574892354	115.625550926801	4.88517377294906	2.23433120597629	87.9657955108778
Spring Support Radius	0.137303149606299	in	3.4875	mm	Case dimension	17	32.6566191952135	-10.0810835716639	3.94178018061764	2.90114425270297	24.5847186998266	20.8775035448647	12.9822278243669	3.94886035808722	70.6121319842107	31.8745286838487	168.126354211664	6.8386527527301	3.61122488858504	7.22244977717009	5.80742854252094	11.6148570850419	210.301641043428	1.06108181726044	29.7102908832923	180.591350160136	122.802118108892	5.03449644040396	2.36128948963324	92.9641531351671
Distance from Stud center to spring support center	0.392970866141732	in	9.98146	mm	Case dimension	16	33.6566191952135	-11.0810835716639	4.03901931086103	2.83836941871451	25.0114086107306	20.7802644146213	13.9194529903784	4.04274777852441	72.5533622414343	33.8157589410723	172.748392332611	6.90678382098388	3.84379201536234	7.68758403072469	5.7383730875956	11.4767461751912	221.778387218619	1.06108181726044	30.7713727005528	191.007014518066	129.884769872285	5.17764444874533	2.48531308683445	97.8469719226162
Spring support angle offset	95.822	deg	95.822	deg	Case dimension	15	34.6566191952135	-12.0810835716639	4.13039698980243	2.7749823098024	25.4702321904661	20.6888867356799	14.8560658814663	4.13186681917207	74.4185911486867	35.6809878483247	177.189472457719	6.95672780415576	4.05766252168881	8.11532504337762	5.65079079432213	11.3015815886443	233.079968807263	1.06108181726044	31.8324545178132	201.24751428945	136.848309716826	5.31462747174547	2.60627682279894	102.609323732242	2.5527	100.5
α	44.5596033003621	deg	44.5596033003621	deg	Case dimension (calculated)	14	35.6566191952135	-13.0810835716639	4.21607690665756	2.71140716793507	25.9594856455128	20.6032068188247	15.792490739599	4.21633471077084	76.2080006021387	37.4703973017767	181.450027678853	6.9897389400016	4.25221782085925	8.50443564171851	5.54753044636455	11.0950608927291	244.175029699993	1.06108181726044	32.8935363350737	211.281493364919	143.671415488145	5.44550667324994	2.72395244396973	107.242222203533
β	45.4403966996379	deg	45.4403966996379	deg	Case dimension (calculated)	13	36.6566191952135	-14.0810835716639	4.29626496501157	2.64801571910127	26.4774821711377	20.5230187604707	16.7290992907652	4.29629768012895	77.9223995632188	39.1847962628568	185.531984120207	7.00716113869959	4.42729009042553	8.85458018085106	5.43133590186812	10.8626718037362	255.037701503729	1.06108181726044	33.9546181523341	221.083083351395	150.336496678948	5.5703864031948	2.83773453698998	111.72183216496
γ (unloaded) (spring angle)	38.7376033003621	deg	38.7376033003621	deg	Case dimension (calculated)	12	37.6566191952135	-15.0810835716639	4.37119814054957	2.58512782686485	27.0225688872513	20.4480855849327	17.6662113985287	4.37192382872941	79.5631194388689	40.8255161385069	189.438511840363	7.0103813087044	4.58309047894758	9.16618095789517	5.30478347863624	10.6095669572725	265.647268461001	1.06108181726044	35.0156999695945	230.631568491407	156.829466574157	5.68940620330122	2.94791211703501	116.059532166733
						11	38.6566191952135	-16.0810835716639	4.44113460380392	2.52301368631149	27.593140386871	20.3781491216784	18.6040972579754	4.4433967650165	81.1319145961364	42.3943112957744	193.173787959137	7.00079024173162	4.72013626262819	9.44027252525639	5.1702396144615	10.340479228923	275.987747689924	1.06108181726044	36.076781786855	239.910965903069	163.139456814087	5.80273336563998	3.05402814919576	120.237328708494
Reference data						10	39.6566191952135	-17.0810835716639	4.50634524061116	2.46189710331855	28.1876491313642	20.3129384848711	19.5429806749825	4.51091007347463	82.6308706734952	43.8932673731332	196.742778348297	6.97975121768429	4.83918125018849	9.67836250037697	5.02983616915994	10.0596723383199	286.047420028244	1.06108181726044	37.1378636041154	248.909556424129	169.258498368408	5.91055619936421	3.15620545140368	124.260057141877	3.1369	123.5
r1	0.0984251968503937	in	2.5	mm
r2	0.1345	in	3.4163	mm
d1	0.02	in	0.508	mm
d2	0.118425196850394	in	3.008	mm
d3	0.0160748031496063	in	0.4083	mm

Hourglass 2
a1 + a2	0.1345	in	3.4163	mm
b1	0.0160748031496063	in	0.4083	mm
α	51.2623966996379	deg	51.2623966996379	deg
β	38.7376033003621	deg	38.7376033003621	deg
γ	90	deg	90	deg
a1	0.0200376694353385	in	0.508956803657597	mm
a2	0.114462330564662	in	2.9073431963424	mm
b2	0.0716253435229263	in	1.81928372548233	mm
c1	0.0256886646733241	in	0.652492082702432	mm
c2	0.0892828946860296	in	2.26778552502515	mm
c1 + c2	0.114971559359354	in	2.92027760772758	mm

y-offset from stud center to spring center	0.0100588839312821	in	0.255495651854564	mm
x-offset from stud center to spring center	0.012538666211188	in	0.318482121764176	mm
x-max is the distance from point tangent to spring to vertical line	0.977137154546549	in	24.8192837254823	mm

Hourglass 3
c1	0.0200376694353385	in	0.508956803657597	mm
c2	0.114462330564662	in	2.9073431963424	mm
c1 + c2	0.1345	in	3.4163	mm
b1	0.0256886646733241	in	0.652492082702432	mm
b2	0.0892828946860296	in	2.26778552502515	mm
a1	0.0160748031496063	in	0.4083	mm
a2	0.0716253435229263	in	1.81928372548233	mm

Unloaded point ref
Px unloaded tangent point	0	in	0	mm
Py unloaded tangent point	0.104912675428072	in	2.66478195587302	mm
mradius (unloaded)	-0.0490758497069274	in	-1.24652658255596	mm
mtangent (unloaded)	0.0315838260419851	in	0.802229181466422	mm
Y-max = y(x)	0.888800615100378	in	22.5755356235496	mm

Active Spring Data
r	0.1345	in	3.4163	mm
Cx	0.0841640097341143	in	2.1377658472465	mm
Cy	0	in	0	mm
Px	0.977137154546549	in	24.8192837254823	mm
Py	-0.67248360518362	in	-17.0810835716639	mm
dx	0.892973144812434	in	22.6815178782358	mm
dy	-0.67248360518362	in	-17.0810835716639	mm
dxr	0.67248360518362	in	17.0810835716639	mm
dyr	0.892973144812434	in	22.6815178782358	mm
d	1.11787084969462	in	28.3939195822433	mm
rho	0.00473692966588918	in	0.120318013513585	mm
ad	0.000569937967553357	in	0.0144764243758553	mm
bd	0.00470251776952753	in	0.119443951345999	mm
T1x	0.177415166953196	in	4.50634524061117	mm
T1y	0.096925082807817	in	2.46189710331855	mm

Spring moment arm length	1.10974996580174	in	28.1876491313642	mm
Spring arm opposite length	0.799721987593353	in	20.3129384848712	mm
Spring arm adjacent length (on vertical line)	0.769408687991437	in	19.5429806749825	mm
Spring angle through horizontal	43.8932673731332	deg	43.8932673731332	deg
unloaded point to active point	0.177594884782466	in	4.51091007347464	mm
Spring angle	82.6308706734953	deg	82.6308706734953	deg

Spring data
Spring Rate Per 360 Degrees	7.59169235005666	lbf-in/360deg	857.154228535867	N-mm/360deg	R = (E • d4) / (10.8 • n • D)
Spring Rate Per Degree	0.021088034305713	lbf-in/deg	2.38098396815519	N-mm/deg	Rdeg = R / 360°

Active Spring Data
Torque @ Degree Traveled	1.7425226354736	lbf-in	196.742778348297	N-mm	T = F • α
Force @ Degree Traveled	0.249653974923726	lbf	6.9797512176843	N	T = (F • r) => F = (T / r) (r = contact point on spring leg to axis of rotation)
Force in X direction	0.173089383390193	lbf	4.83918125018849	N	Fx = F • sin(abs(unloaded_spring_angle – α))
Force in Y direction	0.248880640713762	lbf	5.02983616915994	N	Fy = F • cos(abs(unloaded_spring_angle – α))
Force in Y direction with 2x Springs	0.497761281427524	lbf	10.0596723383199	N	Fy_total = (Fy • 2)

Device position data
Acceleration of Gravity	32.17405	ft/s²	9.80665	m/s²	Constant
Projectile Angle	40	deg	40	deg	From phone sensor
Device Height	0.63	in	0.016002	m	From ToF sensor (Long Range)
Projectile Select	Quarter	---	Quarter	---	From user selection
Projectile Diameter	0.955118110236221	in	24.26	mm	From user selection
Projectile Offset	0.67537049258211	in	17.1544105115856	mm	c = a • sin(γ) / sin(α), a = ( coin diameter / 2 ), Coin pocket: y = 90°, α = 45°
Sensor Face to Projectile Center	2.89977994140101	in	73.6544105115856	mm
Height Offset at Angle	1.86394261715013	in	47.3441424756132	mm	a = c * sin(ά)
Height Total	2.49393762926489	in	0.0633461424756132	m	Total height
Projectile weight	0.0125001954	lb	5.67	g	Weight of projectile
Slider weight	0.0088625724	lb	4.02	g	Weight of carrier (from Prusa slicer)
Weight total	0.0213627678	lb	9.69	g	Total weight
Efficiency	0.7	---	0.7	---	Efficiency of device
Coefficient of friction	0.2	---	0.2	---	μ

Triangle Angle Formulas

Find angle with 3 sides
α = arccos [(b² + c² - a²)/(2bc)]
β = arccos [(a² + c² - b²)/(2ac)]
γ = arccos [(a² + b² - c²)/(2ab)]

Find side with 2 sides and 1 angle
a = √[b² + c² - 2bc * cos(α)]
b = √[a² + c² - 2ac * cos(β)]
c = √[a² + b² - 2ab * cos(γ)]

Find 3rd angle with 2 angles
α + β + γ = 180°

Find side with 1 side and 2 angles
a / sin(α) = b / sin(β) = c / sin(γ)

Ballistics Formulas
Acceleration	m/s²	a = F / m => a = (F • cos(θ) – m • g • sin(θ) – (m • g • cos(θ) + F • sin(θ)) • μ) / m
Stored Energy over distance	N-m or J	U = F(xf – x0) Energy accumulated from X0 to Xf (Xn to Xn+1 in this case since we’re calculating in 1mm steps)
Velocity	m/s	Vf2 = v02 + 2aΔx = > Vf = √(v0 +2aΔx) => Vf = √(2 • KE / m) => Vf = √(2 • (KE • (xn+1 – xn)) / m)
Impact Distance	m	d = V₀ • cos(α) • [V₀ • sin(α) + √((V₀ • sin(α))² + 2 • g • h)] / g
Impact Distance with linear drag	m	x(t) = (V₀ • cos(α)) / k • (1 – e-kt)
Impact Height with linear drag	m	y(t) = h + (g/k2 + V₀ • sin(α)/k) • (1 – e-kt) – gt/k
Impact Distance using W Lambert but this gives a series	m	R = (−m2g) / (2b2v20 sin(2θ) + 2bmg) − (2hb2v20 cos2(θ)) / (b2v20 sin(2θ) + bmg) −(m/2b) • W (−mg bv20 sin(2θ) + mg • e− (mg)/(bv20 sin(2θ)+mg)−(4hb2v20 cos2(θ))/(bmv20 sin(2θ)+m2g) )

## TestResults
Height (in)	0.62
Angle (deg)	40

Pos	SPL1	SPL2	SPL3	SPL4	SPL5
45	0
40	2.5
35	11.8
30	27
25	52.5
20	78.5
15	100.5
10	123.5

## Springs
PN	Unit Price	OD (in)	For Shaft / Dia. (in)	Wire / Dia. (in)	Leg Lg. (in)	Number / of Coils	Spring Lg. @ / Max. Torque (in)	Max. Torque, / in.-lbs.	Material	Notes	Purchased	URL
9287K33	3.61	0.309	0.187	0.04	1.25	3.25	0.22	1.375	Stainless Steel 302/304		YES	https://www.mcmaster.com/9287K33/
9287K141	4.19	0.357	0.203	0.045	1.25	3.25	0.259	2	Stainless Steel 302/304		YES	https://www.mcmaster.com/9287K141/
9287K83	4.40	0.375	0.218	0.048	1.25	3.25	0.264	2.5	Stainless Steel 302/304		YES	https://www.mcmaster.com/9287K83/
9287K155	4.69	0.408	0.234	0.051	2	2.25	0.293	2.9	Stainless Steel 302/304		YES	https://www.mcmaster.com/9287K155/

## MaterialSpecs
Material	Commercially Available Specification	Nominal Chemistry	Density (lb/in3)	Minimum Tensile Strength / (psi x 10^3)	Modulus of Elasticity (E) / (psi x 10^6)	Modulus in Torsion (G) / (psi x 10^6)	Maximum Operating Temperature	Method of Manufacture / Primary Use
Music Wire	ASTM A228	C 0.70 - 1.00% / Mn 0.20 - 0.60%	0.284	230 - 399	30	11.5	250 °F	Highest quality cold drawn, high carbon wire. Good surface finish.		Modulus (G) is12 (up to 0.100") / 11.5 (over 0.100")
Hard Drawn MB	ASTM A227	C 0.45 - 0.85% / Mn 0.60 - 1.30%	0.284	Class I: 147 - 283 / Class II: 171 - 324	30	11.5	250 °F	Cold drawn. Average stress applications. Can be readily electroplated.
Oil Tempered MB	ASTM A229	C 0.55 - 0.85% / Mn 0.60 - 1.20%	0.284	Class I: 165 - 293 / Class II: 191 - 324	30	11.5	250 °F	Cold drawn and heat treated before fabrication. Slight scale on surface. General purpose spring wire.
Oil Tempered Chrome Silicon	ASTM A401	C 0.51 - 0.59% / Cr 0.60 - 0.80% / Si 1.20 - 1.60%	0.284	235 - 300	30	11.5	475 °F	Cold drawn and heat treated before fabrication. Used for shock loads and moderately elevated temperatures.
Oil Tempered Chrome Vanadium	ASTM A231	C 0.48 - 0.53% / Mn 0.70 - 0.90% / Cr 0.80 - 1.10% / V 0.15 Min %	0.284	190 - 300	30	11.5	425 °F	Cold drawn and heat treated before fabrication. Used for shock loads and moderately elevated temperatures.
Stainless Steel 302/304	ASTM A313	Cr 17.0 - 19.0% / Ni 8.0 - 10.0%	0.286	125 - 325	28	10	550 °F	Cold drawn general purpose corrosion and heat resistant.
Stainless Steel 316	ASTM A313	Cr 16.0 - 18.0% / Ni 10.0 - 14.0% / M 2.0 - 3.0%	0.286	110 - 245	28	10	550 °F	Cold drawn. Heat resistant and better corrosion resistance than 302.
Stainless Steel 17-7 PH	AMS 5678	Cr 16.0 - 18.0% / Ni 6.5 - 7.5% / Mo 0.75 - 1.5%	0.282	235 - 335	29.5	11	650 °F	Cold drawn and precipitation hardened after fabrication. High strength and general purpose corrosion resistance.
Phosphor Bronze	ASTM B159	Cu 94.0 - 96.0% / Sn 4.0 - 6.0%	0.32	105 - 145	15	6.25	200 °F	Cold drawn. Good corrosion resistance and electrical conductivity.
Beryllium Copper	ASTM B197	Cu 98.0% / Sn 2.0%	0.298	150 - 230	18.5	7	400 °F	Cold drawn. Good corrosion resistance and electrical conductivity. Good physical strength.
Monel 400	AMS 7233	Ni 66.0% / Cu 31.5%	0.319	145 - 180	26	9.5	450 °F	Cold drawn. Good corrosion resistance at moderately elevated temperature.
Monel K 500	QQ-N-286	Ni 65.0% / Cu 29.5%	0.306	160 - 200	26	9.5	550 °F	Excellent corrosion resistance at moderately elevated temperature.
Inconel 600	AMS B166	Ni 76.0% / Cr 15.8% / Fe 7.2%	0.304	100 - 230	31	11	700 °F	Cold drawn. Good corrosion resistance at moderately elevated temperature.
Inconel 718	AMS B637	Ni 52.5% / Cr 18.6% / Fe 18.5%	0.298	210 - 250	29	11.2	1100 °F	Cold drawn and precipitation hardened after fabrication. Good corrosion resistance at moderately elevated temperature.
Inconel X750	AMS 5698 / 5699	Ni 73.0% / Cr 15.0% / Fe 6.75%	0.298	No. 1 Temper: 155 Min / Spring Temper: 190 - 230	31	12	750 - 1100 °F	Cold drawn and precipitation hardened after fabrication. Good corrosion resistance at moderately elevated temperature.
Elgiloy	AMS 5833	Co 39.0 - 41.0% / Cr 19.0 - 21.0% / Ni 15.0 - 16.0% / Fe Balance		270 - 330	32	12	250 °F	Cold drawn and aged. Excellent corrosion resistance.
NiSpan C	AMS 5225	Fe Balance / Ni 41.0 - 43.5% / Cr 4.9 - 5.75% / Ti 2.2 - 2.75% / Al 0.3 - 0.8%	0.294	150 - 190	24.0 - 29.0	9.0 - 10.0	150 °F	Precipitation hardenable. Constant modulus alloy.
Hastelloy (C276)	ASTM B574	Ni Balance / Cr 14.5 - 16.5% / Mo 15.0 - 17.0% / W 3.0 - 4.5% / Fe 4.0 - 7.0%		100 - 200	30.7	11.8	700 °F	High corrosion resistance.

## CoinSpecs
Denomination	Composition	Weight (g)	Diameter (mm)	Thickness (mm)
Cent	Copper Plated Zinc / 2.5% Cu / Balance Zn	2.5	19.05	1.52
Nickel	Cupro-Nickel / 25% Ni / Balance Cu	5	21.21	1.95
Dime	Cupro-Nickel / 8.33% Ni / Balance Cu	2.268	17.91	1.35
Quarter	Cupro-Nickel / 8.33% Ni / Balance Cu	5.67	24.26	1.75
Half Dollar	Cupro-Nickel / 8.33% Ni / Balance Cu	11.34	30.67	2.15
Dollar	Manganese-Brass / 88.5% Cu / 6% Zn / 3.5% Mn / 2% Ni	8.1	26.49	2