## Sheet1
Projectile motion with drag types: linear, quadratic, quadratic Lambert W, and none
Michael Fowler, UVa					Projectile Motion / distance (m) / height (m)
Projectile fired at speed v at angle theta degrees to horizontal					Equations		Description
Air resistance = bv^2.					vx-init = v•cos(θ)		initial velocity in x direction
			theta				vy-init = v•sin(θ)		initial velocity in y direction
v	5.81993349192519	m/s					v = √(vx + vy)		magnitude of the velocity
theta	40	deg					vx = vx0 – b•vx0•v•Δt		velocity in x direction
height	0.197344142475613	m					vy = vy0 – g•Δt – b•vy0•v•Δt		velocity in y direction
b	0.04	---					d = 0.5•(u + v)•t		Displacement from avg velocity where
delta_t	0.01	s					u = v(t), t=0
v_x_init	4.45832771081132	m/s					v = v(t)
v_y_init	3.74098113780923	m/s
g	9.80665	m/s2

	None					Quadratic					Linear
time	v_x	v_y	v	x	y		v_x	v_y	v	x	y		x	y
0	4.45832771081132	3.74098113780923	5.81993349192519	0	0.197344142475613		4.45832771081132	3.74098113780923	5.81993349192519	0	0.197344142475613		0	0.197344142475613
0.01	4.45832771081132	3.64291463780923	5.7573876919444	0.0445832771081132	0.234263621353706		4.44794884250647	3.63420573324259	5.74384019773252	0.044531382766589	0.234220076830872		0.0445743616414576	0.234256205759914
0.02	4.45832771081132	3.54484813780923	5.69584359837221	0.0891665542162265	0.270202435231798		4.43772951956285	3.52778951445162	5.66910417500634	0.0889597745769356	0.270030053069343		0.0891308971037382	0.270173038278663
0.03	4.45832771081132	3.44678163780923	5.63533403053688	0.13374983132434	0.30516058410989		4.42766633918409	3.42172325194565	5.59575010378853	0.13328675387067	0.30477761690133		0.133669613515875	0.305095038043875
0.04	4.45832771081132	3.34871513780923	5.57589266854921	0.178333108432453	0.339138067987982		4.41775589343328	3.31599790864877	5.52380387632721	0.177513865033757	0.338466222704302		0.178190518004069	0.339022602909354
0.05	4.45832771081132	3.25064863780923	5.51755403629898	0.222916385540566	0.372134886866075		4.40799476658175	3.21060463980809	5.45329258479401	0.221642618333832	0.371099235446586		0.222693617691672	0.371956130570014
0.06	4.45832771081132	3.15258213780923	5.46035347872479	0.267499662648679	0.404151040744167		4.39837953251199	3.1055347932181	5.3842445026121	0.265674489829301	0.402679932611717		0.267178919699168	0.403896018560488
0.07	4.45832771081132	3.05451563780923	5.40432713282692	0.312082939756793	0.435186529622259		4.38890675218466	3.00077990976288	5.31668905863495	0.309610921252784	0.433211506126622		0.311646431144219	0.434842664257893
0.08	4.45832771081132	2.95644913780923	5.34951189188706	0.356666216864906	0.465241353500352		4.37957297118117	2.89633172427744	5.25065680338723	0.353453319869613	0.462697064296824		0.356096159141614	0.464796464879065
0.09	4.45832771081132	2.85838263780923	5.29594536236142	0.401249493973019	0.494315512378444		4.37037471733435	2.79218216672826	5.18617936655787	0.397203058312191	0.491139633751852		0.400528110803311	0.493757817482631
0.1	4.45832771081132	2.76031613780923	5.24366581292498	0.445832771081132	0.522409006256536		4.36130849846108	2.68832336371196	5.12328940492614	0.440861474391168	0.518542161404053		0.444942293238421	0.521727118968336
0.11	4.45832771081132	2.66224963780923	5.19271211516713	0.490416048189245	0.549521835134629		4.35237080021237	2.58474764026943	5.06202053990496	0.484429870884535	0.54490751642396		0.489338713553221	0.548704766077712
0.12	4.45832771081132	2.56418313780923	5.14312367547324	0.534999325297359	0.575653999012721		4.34355808405719	2.48144752201122	5.00240728390584	0.527909515305883	0.570238492235364		0.533717378851141	0.574691155393371
0.13	4.45832771081132	2.46611663780923	5.09494035767521	0.579582602405472	0.600805497890813		4.33486678541809	2.37841573754773	4.94448495476886	0.57130163965326	0.594537808533158		0.578078296232755	0.599686683338376
0.14	4.45832771081132	2.36805013780923	5.0482023961175	0.624165879513585	0.624976331768905		4.32629331197752	2.27564522121553	4.88828957756212	0.614607440140238	0.617808113326975		0.622421472795825	0.623691746178942
0.15	4.45832771081132	2.26998363780923	5.00295029886464	0.668749156621699	0.648166500646998		4.31783404217495	2.17312911608869	4.83385777314117	0.657828076911	0.640051985013496		0.666746915635245	0.646706740020989
0.16	4.45832771081132	2.17191713780923	4.95922474087408	0.713332433729812	0.67037600452509		4.30948532391579	2.07086077726076	4.78122663297219	0.700964673741454	0.661271934480243		0.711054631843097	0.668732060813674
0.17	4.45832771081132	2.07385063780923	4.91706644707288	0.757915710837925	0.691604843403182		4.30124347351375	1.96883377538019	4.73043357986585	0.744018317728601	0.681470407243448		0.755344628508609	0.689768104346491
0.18	4.45832771081132	1.97578413780923	4.8765160654105	0.802498987946038	0.711853017281275		4.29310477488883	1.8670419004185	4.68151621444288	0.786990058970614	0.700649785622441		0.79961691271817	0.709815266250793
0.19	4.45832771081132	1.87771763780923	4.83761403011113	0.847082265054152	0.731120526159367		4.28506547904325	1.76547916564656	4.63451214735923	0.829880910240274	0.718812390952766		0.843871491555376	0.728873942001741
0.2	4.45832771081132	1.77965113780923	4.8004004155168	0.891665542162265	0.749407370037459		4.27712180383731	1.66413981179092	4.5894588175566	0.872691846654677	0.735960485839954		0.888108372100926	0.746944526912884
0.21	4.45832771081132	1.68158463780923	4.76491478109568	0.936248819270378	0.766713548915551		4.26926993408676	1.56301831133777	4.54639329707344	0.915423805344298	0.752096276455597		0.932327561432747	0.764027416142973
0.22	4.45832771081132	1.58351813780923	4.73119600838508	0.980832096378491	0.783039062793644		4.26150602200207	1.46210937294822	4.50535208324753	0.958077685124742	0.767221914877027		0.976529066625897	0.780123004690552
0.23	4.45832771081132	1.48545163780923	4.69928213084278	1.0254153734866	0.798383911671736		4.25382618798847	1.36140794594448	4.466370879461	1.00065434617469	0.78133950147149		1.02071289475261	0.795231687396552
0.24	4.45832771081132	1.38738513780923	4.66921015778922	1.06999865059472	0.812748095549828		4.24622652182354	1.26090922482255	4.42948436591441	1.04315460972375	0.794451087325326		1.06487905288231	0.80935385894518
0.25	4.45832771081132	1.28931863780923	4.64101589383083	1.11458192770283	0.826131614427921		4.23870308422652	1.16060865374327	4.39472596226149	1.085579257754	0.806558676718155		1.10902754808159	0.822489913861666
0.26	4.45832771081132	1.19125213780923	4.61473375535612	1.15916520481094	0.838534468306013		4.23125190883029	1.06050193095022	4.36212758427916	1.12792903271929	0.817664229641622		1.1531583874142	0.834640246514446
0.27	4.45832771081132	1.09318563780923	4.59039658588455	1.20374848191906	0.849956657184105		4.22386900456327	0.960585013059748	4.33171939707841	1.17020463728626	0.827769664361672		1.19727157794106	0.845805251111699
0.28	4.45832771081132	0.99511913780923	4.56803547221585	1.24833175902717	0.860398181062198		4.21655035844416	0.860854119166303	4.30352956766666	1.21240673410129	0.836876860022802		1.24136712672031	0.855985321708189
0.29	4.45832771081132	0.89705263780923	4.54767956346845	1.29291503613528	0.86985903994029		4.20929193878771	0.761305734704191	4.27758401993891	1.25453594558745	0.844987659292155		1.28544504080721	0.865180852197071
0.3	4.45832771081132	0.79898613780923	4.52935589520182	1.3374983132434	0.878339233818382		4.20208969881467	0.661936615006167	4.25390619538914	1.29659285377547	0.852103871040706		1.32950532725424	0.873392236316022
0.31	4.45832771081132	0.70091963780923	4.51308922088349	1.38208159035151	0.885838762696475		4.19493958065332	0.562743788499156	4.23251682298207	1.33857800017281	0.858227273058233		1.37354799311104	0.880619867645194
0.32	4.45832771081132	0.60285313780923	4.49890185298086	1.42666486745962	0.892357626574567		4.18783751971472	0.463724559478415	4.21343370169672	1.38049188567465	0.863359614798121		1.41757304542445	0.886864139606573
0.33	4.45832771081132	0.50478663780923	4.4868135159263	1.47124814456774	0.897895825452659		4.1807794494176	0.364876510403531	4.19667149923803	1.42233497052031	0.867502620147531		1.46158049123845	0.892125445465297
0.34	4.45832771081132	0.40672013780923	4.47684121311977	1.51583142167585	0.902453359330751		4.17376130623361	0.26619750366275	4.18224157030284	1.46410767429856	0.870657990217862		1.50557033759428	0.896404178330371
0.35	4.45832771081132	0.30865363780923	4.46899910999331	1.56041469878396	0.906030228208844		4.16677903501783	0.167685682756458	4.17015179758071	1.50581037600482	0.872827406149958		1.54954259153027	0.899700731150489
0.36	4.45832771081132	0.21058713780923	4.46329843496924	1.60499797589208	0.908626432086936		4.15982859458463	0.069339472855908	4.16040645836676	1.54744341415283	0.87401253192802		1.593497260082	0.902015496720381
0.37	4.45832771081132	0.11252063780923	4.45974739990071	1.64958125300019	0.910241970965028		4.15290596348438	-0.0288424193003678	4.15300611927014	1.58900708694318	0.874215017195798		1.63743435028221	0.90334886767576
0.38	4.45832771081132	0.0144541378092301	4.45835114129517	1.6941645301083	0.91087684484312		4.14600714593274	-0.126861006202828	4.14794756102583	1.63050165249026	0.873436500068282		1.68135386916083	0.903701236496303
0.39	4.45832771081132	-0.0836123621907699	4.45911168329514	1.73874780721642	0.910531053721213		4.13912817784115	-0.224717021082321	4.145223734874	1.67192732910913	0.871678609931856		1.72525582374501	0.903072995504786
0.4	4.45832771081132	-0.18167886219077	4.46202792303624	1.78333108432453	0.909204597599305		4.13226513289537	-0.322410920150553	4.14482375137654	1.71328429566282	0.868942970225691		1.76914022105904	0.901464536865831
0.41	4.45832771081132	-0.27974536219077	4.46709563862868	1.82791436143264	0.906897476477398		4.12541412862744	-0.419942885574735	4.14673290191492	1.75457269197043	0.865231201197065		1.81300706812442	0.898876252588607
0.42	4.45832771081132	-0.37781186219077	4.47430751962806	1.87249763854075	0.90360969035549		4.11857133242696	-0.51731282918252	4.15093271247873	1.7957926192757	0.860544922623279		1.85685637195987	0.895308534525455
0.43	4.45832771081132	-0.47587836219077	4.48365321948403	1.91708091564887	0.899341239233582		4.11173296743798	-0.614520396884425	4.15740102873217	1.83694414077503	0.854885756492944		1.90068813958125	0.890761774370503
0.44	4.45832771081132	-0.57394486219077	4.49511942909455	1.96166419275698	0.894092123111674		4.1048953182905	-0.711564973792351	4.16611213075829	1.87802728220367	0.84825532963956		1.94450237800165	0.885236363662443
0.45	4.45832771081132	-0.67201136219077	4.50868997025762	2.00624746986509	0.887862341989767		4.09805473661809	-0.808445690004695	4.17703687534658	1.91904203247821	0.840655276320575		1.98829909423137	0.8787326937845
0.46	4.45832771081132	-0.77007786219077	4.52434590751243	2.05083074697321	0.880651895867859		4.09120764631727	-0.90516142702115	4.19014286322697	1.95998834439289	0.832087240735446		2.03207829527785	0.871251155960351
0.47	4.45832771081132	-0.86814436219077	4.54206567660484	2.09541402408132	0.872460784745951		4.0843505485088	-1.00171082474375	4.20539462827365	2.00086613536702	0.822552879476621		2.07583998814579	0.862792141259604
0.48	4.45832771081132	-0.96621086219077	4.56182522760392	2.13999730118943	0.863289008624044		4.07748002616612	-1.09809228901517	4.22275384541631	2.04167528824039	0.812053863907827		2.11958417983705	0.853356040595685
0.49	4.45832771081132	-1.06427736219077	4.58359818054112	2.18458057829755	0.853136567502136		4.07059274838208	-1.19430399964074	4.24217955380706	2.08241565211313	0.800591882464547		2.1633108773507	0.842943244723244
0.5	4.45832771081132	-1.16234386219077	4.60735599134262	2.22916385540566	0.842003461380228		4.06368547425046	-1.29034391883742	4.26362839170053	2.1230870432263	0.788168642872156		2.20702008768302	0.831554144244095
0.51	4.45832771081132	-1.26041036219077	4.63306812577864	2.27374713251377	0.82988969025832		4.05675505634527	-1.38620980005045	4.28705483950682	2.16368924587928	0.774785874277717		2.25071181782747	0.819189129599863
0.52	4.45832771081132	-1.35847686219077	4.66070223915837	2.31833040962189	0.816795254136413		4.04979844378647	-1.4818991970777	4.31241146756602	2.20422201337993	0.760445329292076		2.29438607477474	0.805848591080149
0.53	4.45832771081132	-1.45654336219077	4.69022435955148	2.36291368673	0.802720153014505		4.04281268488635	-1.5774094734412	4.33964918535819	2.2446850690233	0.745148785939482		2.33804286551271	0.791532918815051
0.54	4.45832771081132	-1.55460986219077	4.72159907241275	2.40749696383811	0.787664386892597		4.03579492937654	-1.67273781194664	4.3687174890919	2.28507810709461	0.728898049512543		2.38168219702646	0.776242502781173
0.55	4.45832771081132	-1.65267636219077	4.75478970461705	2.45208024094623	0.77162795577069		4.0287424302204	-1.76788122437316	4.39956470489403	2.3254007938926	0.711694954330944		2.42530407629828	0.759977732796983
0.56	4.45832771081132	-1.75074286219077	4.78975850607315	2.49666351805434	0.754610859648782		4.02165254501996	-1.86283656123828	4.43213822514049	2.3656527687688	0.693541365402886		2.46890851030768	0.742738998526932
0.57	4.45832771081132	-1.84880936219077	4.82646682726737	2.54124679516245	0.736613098526874		4.01452273703075	-1.95760052158618	4.46638473580717	2.40583364517905	0.674439179988764		2.51249550603137	0.724526689478552
0.58	4.45832771081132	-1.94687586219077	4.86487529128643	2.58583007227057	0.717634672404967		4.00735057580106	-2.05216966275081	4.50225043307098	2.44594301174321	0.654390329067079		2.55606507044325	0.705341195003228
0.59	4.45832771081132	-2.04494236219077	4.90494395907543	2.63041334937868	0.697675581283059		4.00013373745491	-2.14654041004966	4.53968122774069	2.48598043330949	0.633396778703077		2.59961721051448	0.685182904298415
0.6	4.45832771081132	-2.14300886219077	4.94663248689614	2.67499662648679	0.676735825161151		3.99287000464036	-2.24070906636803	4.5786229364363	2.52594545201997	0.611460531320988		2.64315193321339	0.664052206404648
0.61	4.45832771081132	-2.24107536219077	4.98990027515647	2.7195799035949	0.654815404039243		3.98555726616618	-2.33467182159797	4.61902145875656	2.565837588374	0.588583626881158		2.68666924550553	0.641949490206315
0.62	4.45832771081132	-2.33914186219077	5.03470660798039	2.76416318070302	0.631914317917336		3.97819351635117	-2.42842476190072	4.66082293997005	2.60565634228659	0.564768143963665		2.73016915435367	0.618875144433133
0.63	4.45832771081132	-2.43720836219077	5.08101078307464	2.80874645781113	0.608032566795428		3.97077685411091	-2.52196387876542	4.70397391903276	2.6454011941389	0.540016200760334		2.77365166671781	0.594829557659978
0.64	4.45832771081132	-2.53527486219077	5.1287722316208	2.85332973491924	0.58317015067352		3.96330548180689	-2.61528507784124	4.74842146197024	2.68507160581849	0.514329955977301		2.81711678955513	0.569813118304268
0.65	4.45832771081132	-2.63334136219077	5.17795062807795	2.89791301202736	0.557327069551613		3.95577770388283	-2.70838418752412	4.79411328086511	2.72466702174694	0.487711609650474		2.86056452982007	0.543826214630741
0.66	4.45832771081132	-2.73140786219077	5.22850598991965	2.94249628913547	0.530503323429705		3.9481919253123	-2.80125696728288	4.84099783886051	2.76418686989291	0.460163403876439		2.90399489446424	0.516869234745883
0.67	4.45832771081132	-2.82947436219077	5.28039876744958	2.98707956624358	0.502698912307797		3.94054664988116	-2.893899115713	4.88902444172803	2.80363056276888	0.43168762346146		2.94740789043653	0.488942566604209
0.68	4.45832771081132	-2.92754086219077	5.33358992394286	3.0316628433517	0.47391383618589		3.93284047832715	-2.98630627830955	4.93814331665653	2.84299749840992	0.402286596491347		2.99080352468302	0.460046598003487
0.69	4.45832771081132	-3.02560736219077	5.38804100644484	3.07624612045981	0.444148095063982		3.92507210635773	-3.07847405495366	4.98830567899867	2.88228706133334	0.371962694825031		3.03418180414699	0.430181716584485
0.7	4.45832771081132	-3.12367386219077	5.44371420762717	3.12082939756792	0.413401688942074		3.91724032256629	-3.17039800710927	5.03946378776767	2.92149862347796	0.340718334514716		3.07754273576898	0.39934830983691
0.71	4.45832771081132	-3.22174036219077	5.50057241915396	3.16541267467604	0.381674617820166		3.90934400626486	-3.26207366472941	5.09157099071006	2.96063154512212	0.308555976155523		3.12088632648672	0.367546765092044
0.72	4.45832771081132	-3.31980686219077	5.55857927704886	3.20999595178415	0.348966881698259		3.90138212525086	-3.35349653287306	5.1445817597953	2.9996851757797	0.275478125167511		3.1642125832352	0.33477746952795
0.73	4.45832771081132	-3.41787336219077	5.61769919957996	3.25457922889226	0.315278480576351		3.89335373352304	-3.44466209803523	5.19845171796164	3.03865885507357	0.241487332012969		3.20752151294663	0.30104081016853
0.74	4.45832771081132	-3.51593986219077	5.67789741819365	3.29916250600038	0.280609414454443		3.88525796896117	-3.5355658341947	5.25313765794322	3.07755191358599	0.206586192351819		3.25081312255042	0.26633717388026
0.75	4.45832771081132	-3.61400636219077	5.73914000203371	3.34374578310849	0.244959683332536		3.87709405098214	-3.6262032085844	5.30859755397873	3.11636367368571	0.170777347137924		3.29408741897324	0.230666947378211
0.76	4.45832771081132	-3.71207286219077	5.8013938765784	3.3883290602166	0.208329287210628		3.86886127818391	-3.71656968719107	5.36479056716834	3.15509345033154	0.134063482659046		3.33734440913897	0.19403051722
0.77	4.45832771081132	-3.81013936219077	5.86462683691841	3.43291233732472	0.17071822608872		3.86055902598755	-3.80666073999105	5.42167704520688	3.19374055185239	0.0964473305231359		3.38058409996873	0.156428269809965
0.78	4.45832771081132	-3.90820586219077	5.92880755618281	3.47749561443283	0.132126499966813		3.85218674428641	-3.89647184592989	5.47921851717744	3.23230428070376	0.0579316675935312		3.42380649838088	0.117860591398198
0.790000000000001	4.45832771081132	-4.00627236219077	5.9939055896003	3.52207889154094	0.092554108844905		3.84374395511004	-3.98599849765394	5.53737768404363	3.27078393420075	0.0185193158756121		3.46701161129099	0.0783278680801232
0.8	4.45832771081132	-4.10433886219077	6.05989137465991	3.56666216864906	0.0520010527229974		3.83523025030996	-4.07523620600212	5.59611840543096	3.30917880522785	-0.0217868576426682		3.51019944561188	0.0378304857951264
0.810000000000001	4.45832771081132	-4.20240536219077	6.12673622780986	3.61124544575717	0.0104673316010897		3.82664528927283	-4.16418050426656	5.65540568324039	3.30917880522785	-0.0217868576426682		3.55337000825362	-0.00363116966883581
0.82	4.45832771081132	-4.30047186219077	6.19441233810623	3.65582872286528	-0.032047054520818		3.81798879666615	-4.25282695223062	5.71520564258955	3.30917880522785	-0.0217868576426682		3.55337000825362	-0.00363116966883581
0.83	4.45832771081132	-4.39853836219077	6.26289275819505	3.65582872286528	-0.032047054520818		3.80926056022053	-4.34117113999288	5.77548551053145	3.30917880522785	-0.0217868576426682		3.55337000825362	-0.00363116966883581
0.84	4.45832771081132	-4.49660486219077	6.33215139298373	3.65582872286528	-0.032047054520818		3.80046042855197	-4.42920869158577	5.83621359295634	3.30917880522785	-0.0217868576426682		3.55337000825362	-0.00363116966883581
0.850000000000001	4.45832771081132	-4.59467136219077	6.40216298632924	3.65582872286528	-0.032047054520818		3.79158830902693	-4.51693526839702	5.89735925004053	3.30917880522785	-0.0217868576426682		3.55337000825362	-0.00363116966883581
0.860000000000001	4.45832771081132	-4.69273786219077	6.47290310604345	3.65582872286528	-0.032047054520818		3.7826441656723	-4.60434657240226	5.9588928705664	3.30917880522785	-0.0217868576426682		3.55337000825362	-0.00363116966883581
0.87	4.45832771081132	-4.79080436219077	6.54434812748942	3.65582872286528	-0.032047054520818		3.77362801713201	-4.69143834921669	6.02078584540131	3.30917880522785	-0.0217868576426682		3.55337000825362	-0.00363116966883581
0.88	4.45832771081132	-4.88887086219077	6.61647521601691	3.65582872286528	-0.032047054520818		3.76453993467147	-4.77820639097368	6.08301054038853	3.30917880522785	-0.0217868576426682		3.55337000825362	-0.00363116966883581
0.890000000000001	4.45832771081132	-4.98693736219077	6.6892623084614	3.65582872286528	-0.032047054520818		3.75538004023054	-4.8646465390375	6.14554026887233	3.30917880522785	-0.0217868576426682		3.55337000825362	-0.00363116966883581
0.900000000000001	4.45832771081132	-5.08500386219077	6.76268809390786	3.65582872286528	-0.032047054520818		3.74614850452568	-4.95075468655771	6.20834926405023	3.30917880522785	-0.0217868576426682		3.55337000825362	-0.00363116966883581
0.910000000000001	4.45832771081132	-5.18307036219077	6.83673199389946	3.65582872286528	-0.032047054520818		3.73684554520124	-5.03652678087179	6.27141265131941	3.30917880522785	-0.0217868576426682		3.55337000825362	-0.00363116966883581
0.92	4.45832771081132	-5.28113686219077	6.91137414225118	3.65582872286528	-0.032047054520818		3.72747142502996	-5.12195882576289	6.33470642076057	3.30917880522785	-0.0217868576426682		3.55337000825362	-0.00363116966883581
0.930000000000001	4.45832771081132	-5.37920336219077	6.98659536461019	3.65582872286528	-0.032047054520818		3.71802645016222	-5.20704688357871	6.39820739988105	3.30917880522785	-0.0217868576426682		3.55337000825362	-0.00363116966883581
0.940000000000001	4.45832771081132	-5.47726986219077	7.06237715788752	3.65582872286528	-0.032047054520818		3.70851096842367	-5.2917870772179	6.46189322671994	3.30917880522785	-0.0217868576426682		3.55337000825362	-0.00363116966883581
0.950000000000001	4.45832771081132	-5.57533636219076	7.13870166967038	3.65582872286528	-0.032047054520818		3.69892536766044	-5.37617559198929	6.52574232340071	3.30917880522785	-0.0217868576426682		3.55337000825362	-0.00363116966883581
0.960000000000001	4.45832771081132	-5.67340286219076	7.21555167770992	3.65582872286528	-0.032047054520818		3.6892700741313	-5.46020867734982	6.58973387020197	3.30917880522785	-0.0217868576426682		3.55337000825362	-0.00363116966883581
0.970000000000001	4.45832771081132	-5.77146936219076	7.2929105695665	3.65582872286528	-0.032047054520818		3.67954555094577	-5.54388264852602	6.65384778020302	3.30917880522785	-0.0217868576426682		3.55337000825362	-0.00363116966883581
0.980000000000001	4.45832771081132	-5.86953586219076	7.37076232248277	3.65582872286528	-0.032047054520818		3.66975229654725	-5.62719388802418	6.71806467454954	3.30917880522785	-0.0217868576426682		3.55337000825362	-0.00363116966883581
0.990000000000001	4.45832771081132	-5.96760236219076	7.44909148354435	3.65582872286528	-0.032047054520818		3.65989084324013	-5.71013884703378	6.782365858374	3.30917880522785	-0.0217868576426682		3.55337000825362	-0.00363116966883581
1	4.45832771081132	-6.06566886219076	7.52788315017832	3.65582872286528	-0.032047054520818		3.64996175575991	-5.79271404672871	6.8467332973965	3.30917880522785	-0.0217868576426682		3.55337000825362	-0.00363116966883581
1.01	4.45832771081132	-6.16373536219076	7.60712295103142	3.65582872286528	-0.032047054520818		3.63996562988495	-5.87491607947029	6.91114959522382	3.30917880522785	-0.0217868576426682		3.55337000825362	-0.00363116966883581
1.02	4.45832771081132	-6.26180186219076	7.686797027262	3.65582872286528	-0.032047054520818		3.62990309108911	-5.95674160991645	6.9755979713576	3.30917880522785	-0.0217868576426682		3.55337000825362	-0.00363116966883581
1.03	4.45832771081132	-6.35986836219076	7.76689201427335	3.65582872286528	-0.032047054520818		3.61977479323374	-6.03818737604044	7.04006223991695	3.30917880522785	-0.0217868576426682		3.55337000825362	-0.00363116966883581
1.04	4.45832771081132	-6.45793486219076	7.84739502390997	3.65582872286528	-0.032047054520818		3.6095814172982	-6.11925019006299	7.10452678907543	3.30917880522785	-0.0217868576426682		3.55337000825362	-0.00363116966883581
1.05	4.45832771081132	-6.55600136219076	7.92829362713284	3.65582872286528	-0.032047054520818		3.59932367014758	-6.19992693930125	7.16897656120858	3.30917880522785	-0.0217868576426682		3.55337000825362	-0.00363116966883581
1.06	4.45832771081132	-6.65406786219076	8.00957583718564	3.65582872286528	-0.032047054520818		3.58900228333658	-6.28021458693763	7.2333970337442	3.30917880522785	-0.0217868576426682		3.55337000825362	-0.00363116966883581
1.07	4.45832771081132	-6.75213436219076	8.09123009325933	3.65582872286528	-0.032047054520818		3.57861801194843	-6.36011017271185	7.29777420070494	3.30917880522785	-0.0217868576426682		3.55337000825362	-0.00363116966883581
1.08	4.45832771081132	-6.85020086219076	8.17324524465938	3.65582872286528	-0.032047054520818		3.56817163346772	-6.43961081353903	7.36209455493017	3.30917880522785	-0.0217868576426682		3.55337000825362	-0.00363116966883581
1.09	4.45832771081132	-6.94826736219076	8.25561053547668	3.65582872286528	-0.032047054520818		3.5576639466862	-6.51871370405654	7.42634507096225	3.30917880522785	-0.0217868576426682		3.55337000825362	-0.00363116966883581
1.1	4.45832771081132	-7.04633386219076	8.33831558976058	3.65582872286528	-0.032047054520818		3.54709577064035	-6.59741611710249	7.49051318858049	3.30917880522785	-0.0217868576426682		3.55337000825362	-0.00363116966883581
1.11	4.45832771081132	-7.14440036219076	8.42135039719044	3.65582872286528	-0.032047054520818		3.53646794357989	-6.6757154041282	7.55458679696532	3.30917880522785	-0.0217868576426682		3.55337000825362	-0.00363116966883581
1.12	4.45832771081132	-7.24246686219076	8.50470529923991	3.65582872286528	-0.032047054520818		3.52578132196611	-6.75360899554727	7.61855421947381	3.30917880522785	-0.0217868576426682		3.55337000825362	-0.00363116966883581
1.13	4.45832771081132	-7.34053336219076	8.58837097582678	3.65582872286528	-0.032047054520818		3.51503677949915	-6.83109440102339	7.68240419900729	3.30917880522785	-0.0217868576426682		3.55337000825362	-0.00363116966883581
1.14	4.45832771081132	-7.43859986219076	8.67233843243981	3.65582872286528	-0.032047054520818		3.50423520617335	-6.9081692096993	7.74612588395142	3.30917880522785	-0.0217868576426682		3.55337000825362	-0.00363116966883581
1.15	4.45832771081132	-7.53666636219076	8.75659898773296	3.65582872286528	-0.032047054520818		3.49337750735976	-6.98483109036891	7.80970881466852	3.30917880522785	-0.0217868576426682		3.55337000825362	-0.00363116966883581
1.16	4.45832771081132	-7.63473286219076	8.84114426157631	3.65582872286528	-0.032047054520818		3.48246460291488	-7.06107779159474	7.8731429105223	3.30917880522785	-0.0217868576426682		3.55337000825362	-0.00363116966883581
1.17	4.45832771081132	-7.73279936219076	8.9259661635526	3.65582872286528	-0.032047054520818		3.47149742631504	-7.13690714177252	7.93641845741488	3.30917880522785	-0.0217868576426682		3.55337000825362	-0.00363116966883581
1.18	4.45832771081132	-7.83086586219076	9.01105688188754	3.65582872286528	-0.032047054520818		3.46047692381541	-7.21231704914499	7.99952609581634	3.30917880522785	-0.0217868576426682		3.55337000825362	-0.00363116966883581
1.19	4.45832771081132	-7.92893236219076	9.09640887280162	3.65582872286528	-0.032047054520818		3.449404053633	-7.28730550176662	8.06245680926712	3.30917880522785	-0.0217868576426682		3.55337000825362	-0.00363116966883581
1.2	4.45832771081132	-8.02699886219076	9.18201485027115	3.65582872286528	-0.032047054520818		3.43827978515295	-7.36187056742105	8.12520191333432	3.30917880522785	-0.0217868576426682		3.55337000825362	-0.00363116966883581
1.21	4.45832771081132	-8.12506536219076	9.26786777618564	3.65582872286528	-0.032047054520818		3.42710509815739	-7.43601039349299	8.18775304500277	3.30917880522785	-0.0217868576426682		3.55337000825362	-0.00363116966883581
1.22	4.45832771081132	-8.22313186219076	9.35396085088905	3.65582872286528	-0.032047054520818		3.4158809820762	-7.5097232067962	8.25010215248291	3.30917880522785	-0.0217868576426682		3.55337000825362	-0.00363116966883581
1.23	4.45832771081132	-8.32119836219076	9.44028750409193	3.65582872286528	-0.032047054520818		3.40460843525906	-7.58300731335902	8.31224148541737	3.30917880522785	-0.0217868576426682		3.55337000825362	-0.00363116966883581
1.24	4.45832771081132	-8.41926486219076	9.52684138614201	3.65582872286528	-0.032047054520818		3.39328846426819	-7.65586109816929	8.37416358546914	3.30917880522785	-0.0217868576426682		3.55337000825362	-0.00363116966883581
1.25	4.45832771081132	-8.51733136219076	9.61361635964045	3.65582872286528	-0.032047054520818		3.3819220831912	-7.72828302487981	8.43586127727464	3.30917880522785	-0.0217868576426682		3.55337000825362	-0.00363116966883581
1.26	4.45832771081132	-8.61539786219076	9.70060649139162	3.65582872286528	-0.032047054520818		3.37051031297346	-7.80027163547605	8.49732765974531	3.30917880522785	-0.0217868576426682		3.55337000825362	-0.00363116966883581
1.27	4.45832771081132	-8.71346436219076	9.78780604467398	3.65582872286528	-0.032047054520818		3.35905418076951	-7.87182554990739	8.55855609770245	3.30917880522785	-0.0217868576426682		3.55337000825362	-0.00363116966883581
1.28	4.45832771081132	-8.81153086219076	9.87520947182025	3.65582872286528	-0.032047054520818		3.34755471931297	-7.9429434656833	8.61954021383018	3.30917880522785	-0.0217868576426682		3.55337000825362	-0.00363116966883581
1.29	4.45832771081132	-8.90959736219076	9.96281140709512	3.65582872286528	-0.032047054520818		3.33601296630453	-8.01362415743585	8.68027388093206	3.30917880522785	-0.0217868576426682		3.55337000825362	-0.00363116966883581
1.3	4.45832771081132	-9.00766386219076	10.0506066598592	3.65582872286528	-0.032047054520818		3.32442996381738	-8.08386647644969	8.74075121447773	3.30917880522785	-0.0217868576426682		3.55337000825362	-0.00363116966883581
1.31	4.45832771081132	-9.10573036219076	10.1385902080078	3.65582872286528	-0.032047054520818		3.31280675771991	-8.15366935016101	8.80096656542619	3.30917880522785	-0.0217868576426682		3.55337000825362	-0.00363116966883581
1.32	4.45832771081132	-9.20379686219076	10.2267571916742	3.65582872286528	-0.032047054520818		3.30114439711494	-8.22303178162648	8.86091451331309	3.30917880522785	-0.0217868576426682		3.55337000825362	-0.00363116966883581
1.33	4.45832771081132	-9.30186336219076	10.3151029071869	3.65582872286528	-0.032047054520818		3.28944393379537	-8.29195284896358	8.92058985958992	3.30917880522785	-0.0217868576426682		3.55337000825362	-0.00363116966883581
1.34	4.45832771081132	-9.39992986219076	10.4036228012695	3.65582872286528	-0.032047054520818		3.27770642171557	-8.36043170476332	8.97998762120345	3.30917880522785	-0.0217868576426682		3.55337000825362	-0.00363116966883581
1.35	4.45832771081132	-9.49799636219076	10.4923124654757	3.65582872286528	-0.032047054520818		3.26593291647839	-8.42846757547664	9.03910302440448	3.30917880522785	-0.0217868576426682		3.55337000825362	-0.00363116966883581
1.36	4.45832771081132	-9.59606286219076	10.581167630848	3.65582872286528	-0.032047054520818		3.25412447483725	-8.49605976077561	9.09793149877516	3.30917880522785	-0.0217868576426682		3.55337000825362	-0.00363116966883581
1.37	4.45832771081132	-9.69412936219076	10.6701841627911	3.65582872286528	-0.032047054520818		3.24228215421303	-8.56320763289039	9.15646867146503	3.30917880522785	-0.0217868576426682		3.55337000825362	-0.00363116966883581
1.38	4.45832771081132	-9.79219586219076	10.7593580561525	3.65582872286528	-0.032047054520818		3.23040701222539	-8.62991063592327	9.21471036162594	3.30917880522785	-0.0217868576426682		3.55337000825362	-0.00363116966883581
1.39	4.45832771081132	-9.89026236219076	10.8486854305006	3.65582872286528	-0.032047054520818		3.21850010623826	-8.69616828514057	9.272652575037	3.30917880522785	-0.0217868576426682		3.55337000825362	-0.00363116966883581
1.4	4.45832771081132	-9.98832886219076	10.9381625255918	3.65582872286528	-0.032047054520818		3.20656249291911	-8.7619801662437	9.33029149891061	3.30917880522785	-0.0217868576426682		3.55337000825362	-0.00363116966883581
1.41	4.45832771081132	-10.0863953621908	11.0277856970206	3.65582872286528	-0.032047054520818		3.19459522781175	-8.82734593462021	9.38762349687148	3.30917880522785	-0.0217868576426682		3.55337000825362	-0.00363116966883581
1.42	4.45832771081132	-10.1844618621908	11.1175514120424	3.65582872286528	-0.032047054520818		3.18259936492231	-8.89226531457587	9.44464510410068	3.30917880522785	-0.0217868576426682		3.55337000825362	-0.00363116966883581
1.43	4.45832771081132	-10.2825283621908	11.2074562455646	3.65582872286528	-0.032047054520818		3.17057595631822	-8.9567380985488	9.50135302263729	3.30917880522785	-0.0217868576426682		3.55337000825362	-0.00363116966883581
1.44	4.45832771081132	-10.3805948621908	11.2974968762965	3.65582872286528	-0.032047054520818		3.15852605173979	-9.02076414630655	9.55774411683054	3.30917880522785	-0.0217868576426682		3.55337000825362	-0.00363116966883581
1.45	4.45832771081132	-10.4786613621908	11.3876700830529	3.65582872286528	-0.032047054520818		3.14645069822424	-9.08434338412708	9.61381540893569	3.30917880522785	-0.0217868576426682		3.55337000825362	-0.00363116966883581
1.46	4.45832771081132	-10.5767278621908	11.4779727412044	3.65582872286528	-0.032047054520818		3.13435093974183	-9.14747580396453	9.66956407484727	3.30917880522785	-0.0217868576426682		3.55337000825362	-0.00363116966883581
1.47	4.45832771081132	-10.6747943621908	11.5684018192682	3.65582872286528	-0.032047054520818		3.12222781684387	-9.21016146260071	9.72498743996355	3.30917880522785	-0.0217868576426682		3.55337000825362	-0.00363116966883581
1.48	4.45832771081132	-10.7728608621908	11.6589543756338	3.65582872286528	-0.032047054520818		3.11008236632246	-9.27240048078318	9.78008297517654	3.30917880522785	-0.0217868576426682		3.55337000825362	-0.00363116966883581
1.49	4.45832771081132	-10.8709273621908	11.7496275554171	3.65582872286528	-0.032047054520818		3.09791562088156	-9.33419304235073	9.83484829298199	3.30917880522785	-0.0217868576426682		3.55337000825362	-0.00363116966883581
1.5	4.45832771081132	-10.9689938621908	11.8404185874388	3.65582872286528	-0.032047054520818		3.08572860881923	-9.39553939334716	9.88928114370421	3.30917880522785	-0.0217868576426682		3.55337000825362	-0.00363116966883581
1.51	4.45832771081132	-11.0670603621908	11.9313247813209	3.65582872286528	-0.032047054520818		3.07352235372091	-9.45643984112413	9.94337941183087	3.30917880522785	-0.0217868576426682		3.55337000825362	-0.00363116966883581
1.52	4.45832771081132	-11.1651268621908	12.0223435246961	3.65582872286528	-0.032047054520818		3.0612978741634	-9.51689475343395	9.9971411124529	3.30917880522785	-0.0217868576426682		3.55337000825362	-0.00363116966883581
1.53	4.45832771081132	-11.2631933621908	12.1134722805266	3.65582872286528	-0.032047054520818		3.04905618342929	-9.57690455751297	10.0505643878054	3.30917880522785	-0.0217868576426682		3.55337000825362	-0.00363116966883581
1.54	4.45832771081132	-11.3612598621908	12.2047085845265	3.65582872286528	-0.032047054520818		3.03679828923185	-9.63646973915651	10.1036475039048	3.30917880522785	-0.0217868576426682		3.55337000825362	-0.00363116966883581
1.55	4.45832771081132	-11.4593263621908	12.296050042684	3.65582872286528	-0.032047054520818		3.02452519344991	-9.69559084178592	10.1563888472791	3.30917880522785	-0.0217868576426682		3.55337000825362	-0.00363116966883581
1.56	4.45832771081132	-11.5573928621908	12.3874943288789	3.65582872286528	-0.032047054520818		3.01223789187268	-9.7542684655086	10.208786921787	3.30917880522785	-0.0217868576426682		3.55337000825362	-0.00363116966883581
1.57	4.45832771081132	-11.6554593621908	12.4790391825921	3.65582872286528	-0.032047054520818		2.99993737395434	-9.81250326617169	10.2608403455213	3.30917880522785	-0.0217868576426682		3.55337000825362	-0.00363116966883581
1.58	4.45832771081132	-11.7535258621908	12.5706824067023	3.65582872286528	-0.032047054520818		2.98762462257806	-9.87029595441005	10.3125478477958	3.30917880522785	-0.0217868576426682		3.55337000825362	-0.00363116966883581
1.59	4.45832771081132	-11.8515923621908	12.6624218653671	3.65582872286528	-0.032047054520818		2.97530061382942	-9.92764729468935	10.3639082662095	3.30917880522785	-0.0217868576426682		3.55337000825362	-0.00363116966883581
1.6	4.45832771081132	-11.9496588621908	12.7542554819841	3.65582872286528	-0.032047054520818		2.96296631677897	-9.98455810434477	10.4149205437873	3.30917880522785	-0.0217868576426682		3.55337000825362	-0.00363116966883581
1.61	4.45832771081132	-12.0477253621908	12.8461812372301	3.65582872286528	-0.032047054520818		2.9506226932737	-10.0410292526161	10.465583726193	3.30917880522785	-0.0217868576426682		3.55337000825362	-0.00363116966883581
1.62	4.45832771081132	-12.1457918621908	12.9381971671731	3.65582872286528	-0.032047054520818		2.93827069773736	-10.09706165968	10.5158969590122	3.30917880522785	-0.0217868576426682		3.55337000825362	-0.00363116966883581
1.63	4.45832771081132	-12.2438583621908	13.0303013614566	3.65582872286528	-0.032047054520818		2.92591127697932	-10.1526562956792	10.5658594851034	3.30917880522785	-0.0217868576426682		3.55337000825362	-0.00363116966883581
1.64	4.45832771081132	-12.3419248621908	13.1224919615502	3.65582872286528	-0.032047054520818		2.91354537001194	-10.2078141797509	10.6154706420131	3.30917880522785	-0.0217868576426682		3.55337000825362	-0.00363116966883581
1.65	4.45832771081132	-12.4399913621908	13.2147671590675	3.65582872286528	-0.032047054520818		2.90117390787613	-10.2625363790532	10.6647298594541	3.30917880522785	-0.0217868576426682		3.55337000825362	-0.00363116966883581
1.66	4.45832771081132	-12.5380578621908	13.3071251941444	3.65582872286528	-0.032047054520818		2.88879781347501	-10.316824007791	10.713636656844	3.30917880522785	-0.0217868576426682		3.55337000825362	-0.00363116966883581
1.67	4.45832771081132	-12.6361243621908	13.3995643538788	3.65582872286528	-0.032047054520818		2.87641800141555	-10.3706782262422	10.7621906409021	3.30917880522785	-0.0217868576426682		3.55337000825362	-0.00363116966883581
1.68	4.45832771081132	-12.7341908621908	13.4920829708274	3.65582872286528	-0.032047054520818		2.86403537785789	-10.4241002397837	10.8103915033027	3.30917880522785	-0.0217868576426682		3.55337000825362	-0.00363116966883581
1.69	4.45832771081132	-12.8322573621908	13.5846794215575	3.65582872286528	-0.032047054520818		2.8516508403723	-10.477091297919	10.8582390183826	3.30917880522785	-0.0217868576426682		3.55337000825362	-0.00363116966883581
1.7	4.45832771081132	-12.9303238621908	13.6773521252517	3.65582872286528	-0.032047054520818		2.83926527780361	-10.5296526933069	10.9057330409013	3.30917880522785	-0.0217868576426682		3.55337000825362	-0.00363116966883581
1.71	4.45832771081132	-13.0283903621908	13.770099542364	3.65582872286528	-0.032047054520818		2.8268795701428	-10.5817857607923	10.9528735038526	3.30917880522785	-0.0217868576426682		3.55337000825362	-0.00363116966883581
1.72	4.45832771081132	-13.1264568621908	13.8629201733236	3.65582872286528	-0.032047054520818		2.81449458840584	-10.6334918764391	10.9996604163248	3.30917880522785	-0.0217868576426682		3.55337000825362	-0.00363116966883581
1.73	4.45832771081132	-13.2245233621908	13.9558125572866	3.65582872286528	-0.032047054520818		2.80211119451942	-10.6847724565669	11.0460938614092	3.30917880522785	-0.0217868576426682		3.55337000825362	-0.00363116966883581
1.74	4.45832771081132	-13.3225898621908	14.0487752709315	3.65582872286528	-0.032047054520818		2.78973024121351	-10.7356289567897	11.0921739941547	3.30917880522785	-0.0217868576426682		3.55337000825362	-0.00363116966883581
1.75	4.45832771081132	-13.4206563621908	14.1418069272989	3.65582872286528	-0.032047054520818		2.7773525719206	-10.7860628710595	11.1379010395677	3.30917880522785	-0.0217868576426682		3.55337000825362	-0.00363116966883581
1.76	4.45832771081132	-13.5187228621908	14.2349061746717	3.65582872286528	-0.032047054520818		2.76497902068138	-10.8360757307138	11.1832752906549	3.30917880522785	-0.0217868576426682		3.55337000825362	-0.00363116966883581
1.77	4.45832771081132	-13.6167893621908	14.3280716954955	3.65582872286528	-0.032047054520818		2.75261041205691	-10.885669103527	11.2282971065093	3.30917880522785	-0.0217868576426682		3.55337000825362	-0.00363116966883581
1.78	4.45832771081132	-13.7148558621908	14.4213022053369	3.65582872286528	-0.032047054520818		2.7402475610469	-10.934844592768	11.2729669104371	3.30917880522785	-0.0217868576426682		3.55337000825362	-0.00363116966883581
1.79	4.45832771081132	-13.8129223621908	14.514596451879	3.65582872286528	-0.032047054520818		2.72789127301406	-10.9836038362619	11.3172851881241	3.30917880522785	-0.0217868576426682		3.55337000825362	-0.00363116966883581
1.8	4.45832771081132	-13.9109888621908	14.6079532139511	3.65582872286528	-0.032047054520818		2.7155423436145	-11.0319485054586	11.3612524858421	3.30917880522785	-0.0217868576426682		3.55337000825362	-0.00363116966883581
1.81	4.45832771081132	-14.0090553621908	14.7013713005935	3.65582872286528	-0.032047054520818		2.70320155873378	-11.0798803045061	11.4048694086922	3.30917880522785	-0.0217868576426682		3.55337000825362	-0.00363116966883581
1.82	4.45832771081132	-14.1071218621908	14.7948495501539	3.65582872286528	-0.032047054520818		2.69086969442869	-11.1274009693313	11.4481366188857	3.30917880522785	-0.0217868576426682		3.55337000825362	-0.00363116966883581
1.83	4.45832771081132	-14.2051883621908	14.8883868294153	3.65582872286528	-0.032047054520818		2.67854751687451	-11.1745122667273	11.4910548340609	3.30917880522785	-0.0217868576426682		3.55337000825362	-0.00363116966883581
1.84	4.45832771081132	-14.3032548621908	14.9819820327543	3.65582872286528	-0.032047054520818		2.6662357823177	-11.221215993447	11.5336248256349	3.30917880522785	-0.0217868576426682		3.55337000825362	-0.00363116966883581
1.85	4.45832771081132	-14.4013213621907	15.0756340813274	3.65582872286528	-0.032047054520818		2.65393523703372	-11.2675139753046	11.5758474171896	3.30917880522785	-0.0217868576426682		3.55337000825362	-0.00363116966883581
1.86	4.45832771081132	-14.4993878621908	15.1693419222863	3.65582872286528	-0.032047054520818		2.64164661729012	-11.313408066285	11.6177234828912	3.30917880522785	-0.0217868576426682		3.55337000825362	-0.00363116966883581
1.87	4.45832771081132	-14.5974543621908	15.2631045280189	3.65582872286528	-0.032047054520818		2.62937064931444	-11.3589001476597	11.6592539459427	3.30917880522785	-0.0217868576426682		3.55337000825362	-0.00363116966883581
1.88	4.45832771081132	-14.6955208621908	15.3569208954162	3.65582872286528	-0.032047054520818		2.6171080492671	-11.4039921271124	11.7004397770674	3.30917880522785	-0.0217868576426682		3.55337000825362	-0.00363116966883581
1.89	4.45832771081132	-14.7935873621908	15.4507900451646	3.65582872286528	-0.032047054520818		2.60485952321889	-11.4486859378719	11.7412819930248	3.30917880522785	-0.0217868576426682		3.55337000825362	-0.00363116966883581
1.9	4.45832771081132	-14.8916538621907	15.5447110210608	3.65582872286528	-0.032047054520818		2.59262576713316	-11.4929835378534	11.7817816551561	3.30917880522785	-0.0217868576426682		3.55337000825362	-0.00363116966883581
1.91	4.45832771081132	-14.9897203621907	15.6386828893505	3.65582872286528	-0.032047054520818		2.5804074668524	-11.5368869088097	11.8219398679596	3.30917880522785	-0.0217868576426682		3.55337000825362	-0.00363116966883581
1.92	4.45832771081132	-15.0877868621908	15.7327047380889	3.65582872286528	-0.032047054520818		2.56820529808921	-11.5803980554899	11.8617577776959	3.30917880522785	-0.0217868576426682		3.55337000825362	-0.00363116966883581
1.93	4.45832771081132	-15.1858533621907	15.826775676522	3.65582872286528	-0.032047054520818		2.55601992642148	-11.6235190048085	11.901236571021	3.30917880522785	-0.0217868576426682		3.55337000825362	-0.00363116966883581
1.94	4.45832771081132	-15.2839198621907	15.920894834489	3.65582872286528	-0.032047054520818		2.54385200729165	-11.6662518050229	11.9403774736481	3.30917880522785	-0.0217868576426682		3.55337000825362	-0.00363116966883581
1.95	4.45832771081132	-15.3819863621907	16.0150613618434	3.65582872286528	-0.032047054520818		2.53170218600998	-11.7085985249211	11.9791817490358	3.30917880522785	-0.0217868576426682		3.55337000825362	-0.00363116966883581
1.96	4.45832771081132	-15.4800528621907	16.1092744278943	3.65582872286528	-0.032047054520818		2.51957109776172	-11.7505612530185	12.0176506971045	3.30917880522785	-0.0217868576426682		3.55337000825362	-0.00363116966883581
1.97	4.45832771081132	-15.5781193621907	16.2035332208642	3.65582872286528	-0.032047054520818		2.50745936761796	-11.792142096765	12.0557856529781	3.30917880522785	-0.0217868576426682		3.55337000825362	-0.00363116966883581
1.98	4.45832771081132	-15.6761858621907	16.2978369473663	3.65582872286528	-0.032047054520818		2.49536761055014	-11.8333431817618	12.0935879857522	3.30917880522785	-0.0217868576426682		3.55337000825362	-0.00363116966883581
1.99	4.45832771081132	-15.7742523621907	16.3921848318968	3.65582872286528	-0.032047054520818		2.48329643144814	-11.8741666509881	12.1310590972874	3.30917880522785	-0.0217868576426682		3.55337000825362	-0.00363116966883581