## SpringCalcs
Parameters	Value	Units (std)	Value	Units (metric)	Notes	x (mm)	Point unload to loaded (mm)	PY	TPX	TPY	Spring moment arm (mm)	Spring arm opposite (mm)	Spring arm adjacent (mm)	Ref to calc angle	Spring Angle (deg)	Angle Ref to Horz (deg)	Torque (N-mm)	F (N)	Fx (N)	Fx x2 (N)	Fy (N)	Fy x2 (N)	PE (N-mm)	Floss (N)	PEloss (N-mm)	PE – PEloss (N-mm)	PE (N-mm) w/Loss (%)	V (m/s)	Distance (m)	Distance (in)
Spring data						45	4.33903127540416	18.2365043481454	0.324420340326387	2.89532101200068	28.9024261682416	24.4948633851559	15.3411833361447	0.397990971779161	6.6786048143099	32.0589984860522	15.9016509925159	0.550183949954653	0.292033367570129	0.584066735140257	0.466281986584678	0.932563973169357	0	0	0	0	0	0	0	0	Friction Coefficient
Spring Select	9287K33	---	9287K33	---	Spring	44	5.33903127540416	17.2365043481454	0.411836496430024	2.94826619659593	28.2821008716532	24.4074472290523	14.2882381515495	0.499972613779996	8.39269003911599	30.3449132612461	19.9828604328308	0.706555023034354	0.356954615291925	0.71390923058385	0.60975683940147	1.21951367880294	1.21951367880294	0.561901284365069	0.561901284365069	0.657612394437872	0.447176428217753	0.301785733534438	0.0196379243793397	0.773146629107864	0
Wire Diameter (d)	0.04	in	1.016	mm	Spring data	43	6.33903127540416	16.2365043481454	0.504402915713315	3.00053848898716	27.6840065925811	24.314880809769	13.2359658591582	0.605932959087816	10.175648947437	28.5619543529251	24.2280570094225	0.875164399647098	0.418423759441812	0.836847518883625	0.768657455531555	1.53731491106311	2.75682858986605	0.561901284365069	1.12380256873014	1.63302602113591	1.11045769437242	0.475565414230582	0.0366929220558874	1.44460323054675	Spring Force Offset (N)
Outer Diameter	0.309	in	7.8486	mm	Spring data	42	7.33903127540416	15.2365043481454	0.602271001361872	3.05178001636123	27.1096147579006	24.2170127241204	12.1847243317842	0.715889557056861	12.0284726495499	26.7091306508121	28.6396005399714	1.05643701674606	0.474827618831865	0.949655237663731	0.943714947823636	1.88742989564727	4.64425848551332	0.561901284365069	1.68570385309521	2.95855463241811	2.01181715004432	0.640108371368944	0.0572643048486045	2.25450019088994	0.5
Mean Diameter (D)	0.269	in	6.8326	mm	Spring data (calculated)	41	8.33903127540416	14.2365043481454	0.705554402320781	3.1015925049922	26.5604631666222	24.1137293231615	11.1349118431532	0.829825566282477	13.9516935527611	24.7859097476009	33.2187586777381	1.25068446545327	0.524322982587296	1.04864596517459	1.13547216701111	2.27094433402221	6.91520281953554	0.561901284365069	2.24760513746028	4.66759768207526	3.17396642381117	0.804008088818879	0.0824587567890973	3.24640774760226	Efficiency %
Active Coils (n)	3.25	---	3.25	---	Spring data	40	9.33903127540416	13.2365043481454	0.814319215587847	3.14953880800846	26.0381488383718	24.0049645098945	10.0869655401369	0.947684014093237	15.9452962171642	22.7923070831979	37.9654946605533	1.45807195804198	0.564845131161373	1.12969026232275	1.34421866250684	2.68843732501368	9.60364014454921	0.561901284365069	2.80950642182535	6.79413372272386	4.62001093145223	0.970020149228254	0.112981231703632	4.44807998833195	0.68
Leg Length 1	1.25	in	31.75	mm	Spring data	39	10.3390312754042	12.2365043481454	0.928573593515789	3.19514628515153	25.5443180811881	23.8907101319665	9.04135806299388	1.06936207167913	18.0086251509776	20.7289781493845	42.8782477729938	1.67858259659596	0.594130806150227	1.18826161230045	1.56991978100097	3.13983956200193	12.7434797065511	0.561901284365069	3.37140770619041	9.37207200036074	6.3730089602453	1.13928274147352	0.149373563296695	5.88084894868878	Drag Coefficient
Leg Length 2	1.25	in	31.75	mm	Spring data	38	11.3390312754042	11.2365043481454	1.04825716163247	3.23791236971781	25.0806534511488	23.7710265638498	7.9985919784276	1.19470563244159	20.1402930533037	18.5973102470584	47.9537148738632	1.91198028262165	0.60975883986742	1.21951767973484	1.81214313958294	3.62428627916588	16.367765985717	0.561901284365069	3.93330899055548	12.4344569951615	8.45543075670985	1.3122818512694	0.192120829247371	7.56381217509336	0.04
Spring angle	90	deg	90	deg	Spring data (calculated)	37	12.3390312754042	10.2365043481454	1.17323079996928	3.2773125930515	24.6488573536448	23.646052925513	6.9591917550939	1.32350454909638	22.338094066478	16.3995092338841	53.1866438514264	2.15777320174891	0.609211098897173	1.21842219779435	2.06998720458998	4.13997440917997	20.507740394897	0.561901284365069	4.49521027492055	16.0125301199764	10.888520481584	1.48916798224546	0.241663579268065	9.51431414441202	Time Step
Material	Stainless Steel 302/304	---	Stainless Steel 302/304	---	Spring material data	36	13.3390312754042	9.23650434814543	1.30326748431351	3.31281121892905	24.2506321596786	23.5160162411688	5.92369312921639	1.45548894239902	24.5989276003055	14.1386757000566	58.5696522501373	2.4151804317712	0.589955248807441	1.17991049761488	2.34201821564545	4.6840364312909	25.1917768261879	0.561901284365069	5.05711155928562	20.1346652669023	13.6915723814935	1.66988251483115	0.29839252966374	11.7477373883362	0.01
Material Modulus of Elasticity (E)	28	lb/in²	0.19292	N/mm²	Spring material data	35	14.3390312754042	8.23650434814543	1.43804500165713	3.34387446358976	23.887656884838	23.3812387238252	4.89262988455567	1.59032702952194	26.9187390914378	11.8188642089243	64.0930862196655	2.68310477367693	0.549549027029854	1.09909805405971	2.62622297100198	5.25244594200397	30.4442227681919	0.561901284365069	5.61901284365069	24.8252099245412	16.881142748688	1.85421536310306	0.362635034476918	14.276969861296
						34	15.3390312754042	7.23650434814543	1.5771414197403	3.3699860446719	23.5615607027942	23.242142305742	3.86651830347353	1.72762492014879	29.2924844867967	9.44511881356539	69.7449359504972	2.96011528396868	0.485763234033106	0.971526468066213	2.91998571483607	5.83997142967214	36.284194197864	0.561901284365069	6.18091412801576	30.1032800698482	20.4702304474968	2.04183488660922	0.434577573908788	17.1093533034956
Data from range sensor						33	16.3390312754042	6.23650434814543	1.72003417549936	3.39066452784986	23.2738938309679	23.0992495499829	2.84583982029558	1.86692878096233	31.7141251034117	7.02347819695038	75.510823435291	3.24444306499402	0.396717684462248	0.793435368924496	3.22009718499655	6.4401943699931	42.7243885678571	0.561901284365069	6.74281541238083	35.9815731554763	24.4674697457239	2.23230629489797	0.514083702082665	20.2395158300262
Sensor to Carriage Back Face	0.393700787401575	in	10	mm	Sensor range	32	17.3390312754042	5.23650434814543	1.86610352664097	3.40548165074534	23.0260966157722	22.9531801988413	1.83102269740007	2.00772966559888	34.1766586539176	4.56094464644435	81.3740763400899	3.53399352473623	0.281021245773137	0.562042491546273	3.52280247704888	7.04560495409777	49.7699935219548	0.561901284365069	7.3047166967459	42.4652768252089	28.8763882411421	2.4251057986513	0.60143969293189	23.6787280681846
Sensor to Carriage Back Face (at rest)	1.77165354330709	in	45	mm	Case dimension for reference	31	18.3390312754042	4.23650434814543	2.01464087053851	3.414080539488	22.8194679311895	22.8046428549438	0.822423808657461	2.14947114534054	36.6721905385357	2.06541276182611	87.3158977493855	3.82637746036325	0.137904351398629	0.275808702797258	3.82389158568091	7.64778317136182	57.4177766933167	0.561901284365069	7.86661798111097	49.5511587122057	33.6947879242999	2.61963399459572	0.69627286551257	27.412317539865
						30	19.3390312754042	3.23650434814543	2.16486207938253	3.41619254202746	22.6551342517826	22.6544216460998	0.179688193882063	2.29155966357706	39.1920470026135	0.454443702252085	93.315635592407	4.11896193398476	0.0326693641433343	0.0653387282866687	4.11883237413978	8.23766474827956	65.6554414415962	0.561901284365069	8.42851926547604	57.2269221761202	38.9143070797617	2.81523014870463	0.798354427521429	31.431276674072
Device constants						29	20.3390312754042	2.23650434814543	2.31592555747675	3.411651331489	22.5340209299185	22.5033581680055	1.17514698334357	2.43337729339431	41.7269286006205	2.98932530025838	99.3511480384333	4.40894007986495	0.229925793124507	0.459851586249014	4.4029406942969	8.80588138859379	74.46132283019	0.561901284365069	8.99042054984111	65.4709022803489	44.5202135506373	3.01118801621036	0.90733434791798	35.7218247211803
Stud Center to Stud Center	1.81102362204724	in	46	mm	Case dimension	28	21.3390312754042	1.23650434814543	2.46695424691129	3.4004030183974	22.456827259738	22.352329478571	2.16389867025196	2.57429633181247	44.2670989033439	5.52949560298184	105.399252805602	4.69341690999101	0.452249041817054	0.904498083634107	4.67157715286445	9.3431543057289	83.8044771359189	0.561901284365069	9.55232183420618	74.2521553017127	50.4914656051647	3.20677317828028	1.02248424806247	40.2552853567903
Stud Center to Center Line	0.905511811023622	in	23	mm	Case dimension (calculated)	27	22.3390312754042	0.236504348145431	2.61706036035946	3.38251126527316	22.4240068203125	22.2022233651228	3.14600691712773	2.71369495178378	46.8025999705765	8.06499667021447	111.436240197923	4.96950616769255	0.69720371134153	1.39440742268306	4.92035552939275	9.84071105878551	93.6451881947044	0.561901284365069	10.1142231185712	83.5309650761332	56.8010562517706	3.40124142460757	1.14345561268622	45.0179375073314
Sensor to Stud Center	1.35826771653543	in	34.5	mm	Case dimension	26	23.3390312754042	-0.763495651854569	2.76537127840286	3.35815680288801	22.4357543483862	22.0539124470794	4.12165245474257	2.85097298932988	49.323483279902	10.5858799795399	117.438422943017	5.23443166293466	0.961612780105548	1.9232255602111	5.14534505111859	10.2906901022372	103.935878296942	0.561901284365069	10.6761244029363	93.2597538940053	63.4166326479236	3.59385741647096	1.26908092932732	49.9638161152489
						25	24.3390312754042	-1.76349565185457	2.91105487635175	3.32763125473143	22.4920000107781	21.9082288491306	5.091126906586	2.98556689526937	51.8200430074961	13.0824397071341	123.38269162996	5.48562562559291	1.24168665341147	2.48337330682294	5.34324833401008	10.6864966680202	114.622374964962	0.561901284365069	11.2380256873014	103.38434927766	70.301357508809	3.7839127129612	1.39895555732101	55.076990445709
Carriage Back Face to Spring Rest Point	0.334645669291339	in	8.5	mm	Case dimension	24	25.3390312754042	-2.76349565185457	3.05334257780692	3.29132571169374	22.5924114646611	21.7659411476754	6.0548213635483	3.1169629409742	54.2830381132893	15.5454348129272	129.247043490498	5.72081664202451	1.53319281012804	3.06638562025608	5.51153906442078	11.0230781288416	125.645453093803	0.561901284365069	11.7999269716665	113.845526122137	77.414957763053	3.97074222806799	1.53203941176507	60.3165122742153
Carriage Back Face to Spring Rest Point – Wire Radius	0.314645669291339	in	7.992	mm	Case dimension (calculated)	23	26.3390312754042	-3.76349565185457	3.1915486680608	3.24971498081857	22.7364035654775	21.6277350574215	7.01321063267314	3.24470792896258	56.7038906876193	17.9662873872573	135.011054659245	5.93810073217751	1.83165077418069	3.66330154836138	5.64854810964113	11.2970962192823	136.942549313086	0.561901284365069	12.3618282560315	124.580721057054	84.7148903187968	4.15373829417015	1.66738088695947	65.6449168094279
Carriage Back Face to Coin Slot Point	0.452755905511811	in	11.5	mm	Case dimension	22	27.3390312754042	-4.76349565185457	3.3250848010954	3.20333878817573	22.9231550707133	21.4941989243869	7.9668344400303	3.36841689760867	59.0748503224527	20.3372470220907	140.656271538927	6.13599092729735	2.13253470966398	4.26506941932796	5.75349288449666	11.5069857689933	148.449535082079	0.561901284365069	12.9237295403966	135.525805541682	92.157547768344	4.33236171131013	1.80428177019716	71.0347153620929
Sensor to Slider Back Face + Offset to Spring Point (loaded)	0.708346456692913	in	17.992	mm	Case dimension (calculated)	21	28.3390312754042	-5.76349565185457	3.45346913219272	3.15278139996761	23.1516312535354	21.3658145932896	8.91627705182218	3.48777758815619	61.3891175174278	22.6515142170658	146.16650462819	6.31344301520306	2.43146612253709	4.86293224507418	5.82645133860833	11.6529026772167	160.102437759296	0.561901284365069	13.4856308247617	146.616806934534	99.699428715483	4.50614942389227	1.94186204869013	76.4512617594538
						20	29.3390312754042	-6.76349565185457	3.57633002445981	3.09865112557684	23.4206110296761	21.2429537010225	9.8621467774314	3.60255172069356	63.6409228282146	24.9033195278526	151.52801697258	6.46985754473186	2.72438172746085	5.44876345492169	5.86828772745519	11.7365754549104	171.839013214206	0.561901284365069	14.0475321091267	157.791481105079	107.298207151454	4.67471874517904	2.079298772523	81.8621563985433
Hourglass 1						19	30.3390312754042	-7.76349565185457	3.69340473779752	3.04156100254543	23.7287170387928	21.1258789876848	10.8050566544	3.71257336724765	65.8255620960287	27.0879587956667	156.729608045448	6.6050603489948	3.00766582364922	6.01533164729843	5.88054151478551	11.761083029571	183.600096243777	0.561901284365069	14.6094333934918	168.990662850285	114.913650738194	4.83776830646166	2.21584672620371	87.2380600867604
Stud Center Radius	0.0984251968503937	in	2.5	mm	Case dimension	18	31.3390312754042	-8.76349565185457	3.80453385873429	2.98211168232865	24.0744471091405	21.014749866748	11.7456073341832	3.81774488900818	67.9393912221859	29.2017879218239	161.762601306247	6.71926547566818	3.27824159340164	6.55648318680328	5.86529288167247	11.7305857633449	195.330682007122	0.561901284365069	15.1713346778569	180.159347329265	122.5083561839	4.99507611288388	2.3508529176352	92.5532644738267
Spring Support Radius	0.137303149606299	in	3.4875	mm	Case dimension	17	32.3390312754042	-9.76349565185456	3.90965244203374	2.92087719447656	24.4562056524415	20.9096312834486	12.6843728463311	3.91803100915955	69.9797862746837	31.2421829743217	166.620749214948	6.81302535572658	3.53362067083028	7.06724134166056	5.8250184079069	11.6500368158138	206.980718822936	0.561901284365069	15.7332359622219	191.247482860714	130.048288345285	5.14649522538845	2.48376478874327	97.7860153048531
Distance from Stud center to spring support center	0.392970866141732	in	9.98146	mm	Case dimension	16	33.3390312754042	-10.7634956518546	4.00877890997791	2.85839392125866	24.8723337509415	20.8105048155044	13.6218895731133	4.0134516245028	71.9450761099028	33.2074728095408	171.300072805383	6.88717329546523	3.77191441065198	7.54382882130397	5.76244893083533	11.5248978616707	218.505616684606	0.561901284365069	16.295137246587	202.210479438019	137.503126017853	5.2919476550009	2.61413262811508	102.918607406105
Spring support angle offset	95.822	deg	95.822	deg	Case dimension	15	34.3390312754042	-11.7634956518546	4.10200271352749	2.79515280854958	25.3211369713513	20.7172810119548	14.5586484604042	4.10407392976961	73.8344551926032	35.0968518922412	175.79865411106	6.94276304851404	3.99181311177141	7.98362622354283	5.68043896442007	11.3608779288401	229.866494613446	0.561901284365069	16.8570385309521	213.009456082494	144.846430136096	5.43141705911825	2.74160707175283	107.937286289481
α	44.5596033003621	deg	44.5596033003621	deg	Case dimension (calculated)	14	35.3390312754042	-12.7634956518546	4.18947163390429	2.73159459931281	25.8009102325023	20.629812091578	15.4950902511674	4.19000435567937	75.6478840463607	36.9102807459987	180.116399139247	6.98100948827566	4.19254092550658	8.38508185101316	5.58185399874873	11.1637079974975	241.030202610944	0.561901284365069	17.4189398153171	223.611262795627	152.055658701026	5.56494078377203	2.86563338366782	112.820211955426
β	45.4403966996379	deg	45.4403966996379	deg	Case dimension (calculated)	13	36.3390312754042	-13.7634956518546	4.27137942933177	2.66810771378167	26.3099593334796	20.5479042961505	16.4316033656363	4.27138072407322	77.385983970661	38.6483806702989	184.254787194058	7.00323344702369	4.37379445630758	8.74758891261516	5.46947902157824	10.9389580431565	251.9691606541	0.561901284365069	17.9808410996822	233.988319554418	159.112057297004	5.69260171776569	2.98617608817058	117.565987723251
γ (unloaded) (spring angle)	38.7376033003621	deg	38.7376033003621	deg	Case dimension (calculated)	12	37.3390312754042	-14.7634956518546	4.34795434179942	2.60502831242693	26.8466189944481	20.4713293836829	17.3685239642815	4.34836491756126	79.0499315388989	40.3123282385369	188.216619677883	7.01081278490995	4.53567243938544	9.07134487877089	5.34594906706528	10.6918981341306	262.661058788231	0.561901284365069	18.5427423840473	244.118316404184	166.000455154845	5.81452033026353	3.10296567973094	122.164003139013
						11	38.3390312754042	-15.7634956518546	4.41944879728406	2.54264205217877	27.4092674607836	20.3998349281982	18.3061377040334	4.42113625981941	80.641357139061	41.9037538386989	192.00577851838	7.00514082666007	4.67860269496307	9.35720538992613	5.21370068416131	10.4274013683226	273.088460156554	0.561901284365069	19.1046436684124	253.983816488141	172.708995211936	5.93084716615909	3.21594521045377	126.612016159597
Reference data						10	39.3390312754042	-16.7634956518546	4.48613047558307	2.48118706718732	27.9963378683798	20.3331532498992	19.2446827190419	4.48988571425896	82.1622505879943	43.4246472876323	195.627001437563	6.98759253289737	4.80327112416502	9.60654224833004	5.07494196159578	10.1498839231916	283.238344079745	0.561901284365069	19.6665449527774	263.571799126968	179.228823406338	6.04175598296607	3.32486507647872	130.900199861367
r1	0.0984251968503937	in	2.5	mm
r2	0.1345	in	3.4163	mm
d1	0.02	in	0.508	mm
d2	0.118425196850394	in	3.008	mm
d3	0.0160748031496063	in	0.4083	mm

Hourglass 2
a1 + a2	0.1345	in	3.4163	mm
b1	0.0160748031496063	in	0.4083	mm
α	51.2623966996379	deg	51.2623966996379	deg
β	38.7376033003621	deg	38.7376033003621	deg
γ	90	deg	90	deg
a1	0.0200376694353385	in	0.508956803657597	mm
a2	0.114462330564662	in	2.9073431963424	mm
b2	0.0716253435229263	in	1.81928372548233	mm
c1	0.0256886646733241	in	0.652492082702432	mm
c2	0.0892828946860296	in	2.26778552502515	mm
c1 + c2	0.114971559359354	in	2.92027760772758	mm

y-offset from stud center to spring center	0.0100588839312821	in	0.255495651854564	mm
x-offset from stud center to spring center	0.012538666211188	in	0.318482121764176	mm
x-max is the distance from point tangent to spring to vertical line	0.977137154546548	in	24.8192837254823	mm

Hourglass 3
c1	0.0200376694353385	in	0.508956803657597	mm
c2	0.114462330564662	in	2.9073431963424	mm
c1 + c2	0.1345	in	3.4163	mm
b1	0.0256886646733241	in	0.652492082702432	mm
b2	0.0892828946860296	in	2.26778552502515	mm
a1	0.0160748031496063	in	0.4083	mm
a2	0.0716253435229263	in	1.81928372548233	mm

Unloaded point ref
Px unloaded tangent point	0	in	0	mm
Py unloaded tangent point	0.104912675428072	in	2.66478195587302	mm
mradius (unloaded)	-0.0490758497069274	in	-1.24652658255596	mm
mtangent (unloaded)	0.0315838260419851	in	0.802229181466422	mm
Y-max = y(x)	0.888800615100378	in	22.5755356235496	mm

Active Spring Data
r	0.1345	in	3.4163	mm
Cx	0.0841640097341143	in	2.1377658472465	mm
Cy	0	in	0	mm
Px	0.977137154546548	in	24.8192837254823	mm
Py	-0.659980143773802	in	-16.7634956518546	mm
dx	0.892973144812434	in	22.6815178782358	mm
dy	-0.659980143773802	in	-16.7634956518546	mm
dxr	0.659980143773802	in	16.7634956518546	mm
dyr	0.892973144812434	in	22.6815178782358	mm
d	1.11039399653091	in	28.2040075118852	mm
rho	0.00476882584658657	in	0.121128176503299	mm
ad	0.000577639178858831	in	0.0146720351430143	mm
bd	0.00473371238396667	in	0.120236294552753	mm
T1x	0.176619310062326	in	4.48613047558307	mm
T1y	0.0976845302042255	in	2.48118706718733	mm

Spring moment arm length	1.10221802631417	in	27.9963378683798	mm
Spring arm opposite length	0.800517844484223	in	20.3331532498993	mm
Spring arm adjacent length (on vertical line)	0.757664673978027	in	19.2446827190419	mm
Spring angle through horizontal	43.4246472876322	deg	43.4246472876322	deg
unloaded point to active point	0.176767154104684	in	4.48988571425896	mm
Spring angle	82.1622505879943	deg	82.1622505879943	deg

Spring data
Spring Rate Per 360 Degrees	7.59169235005666	lbf-in/360deg	857.154228535867	N-mm/360deg	R = (E • d4) / (10.8 • n • D)
Spring Rate Per Degree	0.021088034305713	lbf-in/deg	2.38098396815518	N-mm/deg	Rdeg = R / 360°

Active Spring Data
Torque @ Degree Traveled	1.73264035903421	lbf-in	195.627001437563	N-mm	T = F • α
Force @ Degree Traveled	0.247959558442623	lbf	6.98759253289739	N	T = (F • r) => F = (T / r) (r = contact point on spring leg to axis of rotation)
Force in X direction	0.170447401078538	lbf	4.80327112416502	N	Fx = F • sin(abs(unloaded_spring_angle – α))
Force in Y direction	0.247198612312911	lbf	5.0749419615958	N	Fy = F • cos(abs(unloaded_spring_angle – α))
Force in Y direction with 2x Springs	0.494397224625821	lbf	10.1498839231916	N	Fy_total = (Fy • 2)

Device position data
Acceleration of Gravity	32.17405	ft/s²	9.80665	m/s²	Constant
Projectile Angle	40	deg	40	deg	From phone sensor
Device Height	0.75	in	0.01905	m	From ToF sensor (Long Range)
Projectile Select	Quarter	---	Quarter	---	From user selection
Projectile Diameter	0.955118110236221	in	24.26	mm	From user selection
Projectile Offset	0.675370492582112	in	17.1544105115856	mm	c = a • sin(γ) / sin(α), a = ( coin diameter / 2 ), Coin pocket: y = 90°, α = 45°
Sensor Face to Projectile Center	2.89977994140101	in	73.6544105115856	mm
Height Offset at Angle	1.86394261715013	in	47.3441424756132	mm	a = c * sin(ά)
Height Total	2.61393738926489	in	0.0663941424756133	m	Total height
Projectile weight	0.0125001954	lb	5.67	g	Weight of projectile
Carriage weight	0.009149173	lb	4.15	g	Weight of carriage (from Prusa slicer)
Weight total	0.0216493684	lb	9.82	g	Total weight
Efficiency	0.7	---	0.7	---	Efficiency of device
Coefficient of friction	0.2	---	0.2	---	μ

Triangle Angle Formulas

Find angle with 3 sides
α = arccos [(b² + c² - a²)/(2bc)]
β = arccos [(a² + c² - b²)/(2ac)]
γ = arccos [(a² + b² - c²)/(2ab)]

Find side with 2 sides and 1 angle
a = √[b² + c² - 2bc * cos(α)]
b = √[a² + c² - 2ac * cos(β)]
c = √[a² + b² - 2ab * cos(γ)]

Find 3rd angle with 2 angles
α + β + γ = 180°

Find side with 1 side and 2 angles
a / sin(α) = b / sin(β) = c / sin(γ)

Ballistics Formulas
Acceleration	m/s²	a = F / m => a = (F • cos(θ) – m • g • sin(θ) – (m • g • cos(θ) + F • sin(θ)) • μ) / m
Stored Energy over distance	N-m or J	U = F(xf – x0) Energy accumulated from X0 to Xf (Xn to Xn+1 in this case since we’re calculating in 1mm steps)
Velocity	m/s	Vf2 = v02 + 2aΔx = > Vf = √(v0 +2aΔx) => Vf = √(2 • KE / m) => Vf = √(2 • (KE • (xn+1 – xn)) / m)
Impact Distance	m	d = V₀ • cos(α) • [V₀ • sin(α) + √((V₀ • sin(α))² + 2 • g • h)] / g
Impact Distance with linear drag	m	x(t) = (V₀ • cos(α)) / k • (1 – e-kt)
Impact Height with linear drag	m	y(t) = h + (g/k2 + V₀ • sin(α)/k) • (1 – e-kt) – gt/k
Impact Distance using W Lambert but this gives a series	m	R = (−m2g) / (2b2v20 sin(2θ) + 2bmg) − (2hb2v20 cos2(θ)) / (b2v20 sin(2θ) + bmg) −(m/2b) • W (−mg bv20 sin(2θ) + mg • e− (mg)/(bv20 sin(2θ)+mg)−(4hb2v20 cos2(θ))/(bmv20 sin(2θ)+m2g) )

## TestResults
Height (in)		Position	Q-Distance (in)	N-Distance (in)	P-Distance (in)	D-Distance (in)	Q-Median	N-Median	P-Median	D-Median
Angle (deg)	40	10	130	135	162	168	130	136.25	164.25	167.25		10.83329
		10	126	133.25	161..25	164.875
in (fraction)	in (dec)	10	130.25	139	135	166.5
'¾	0.75	10	131.5	137	165.5	171
'¼	0.25	10	127.375	136	165	165.25
'½	0.5	10	131..125	135	163.25	168.75
1/8	0.125	10	128.75	133	162	172
7/8	0.875	10	131	138	166.25	168.5
3/8	0.375	10	130.5	137	164.25	166.25
5/8	0.625	10	128.5	136.5	165.625	164

		15	109.5	116.5	145.625	145.5	106.8125	112.5	145.5	143.17		8.9010060625
0.083333		15	108.5	114	143.375	145
		15	108.5	112.5	147	145
		15	107.5	112.5	149.25	142
		15	105.75	110.75	149	141.25
		15	107.375	113.75	146.5	143.34
		15	106.25	113.375	145.375	143.75
		15	106.25	112.125	144.25	143
		15	105.5	111.75	143	142
		15	105.375	111	145	141.5

		20	83.375	87	114	115.5	83.3125	85.375	112.9375	114.9375		6.9426805625
		20	82.375	85.25	113	115.25
		20	83.25	85	111.75	115.125
		20	83.5	84.875	111	114.875
		20	84	84.5	108.5	113.25
		20	82	89	114.875	118
		20	83.75	86.875	113.25	115
		20	83.375	86	113.25	113.75
		20	83.25	85.5	112.875	112.5
		20	83.125	84.75	111.5	114.128

		25	55.5	58.875	76.25	80.5	55.25	58.75	75.2495	77.25		4.60414825
		25	55.5	58.875	75.625	78.75
		25	55.75	58.625	75.374	78.75
		25	54.5	59.875	75	77.5
		25	54.375	60.25	74	76.625
		25	55.625	58.875	76.75	77.75
		25	55.25	58.625	75.5	77
		25	55.25	58.25	75.125	76.375
		25	54.5	58	74.25	76.375
		25	54.375	58	74	75.125

		30	30	32.125	40	40.75	29	30.75	39.6875	40.625		2.416657
		30	29.75	31.625	39.625	40.625
		30	29.625	31.625	39	40.5
		30	29.5	31.25	38.75	40.25
		30	29.5	31.375	38	40.25
		30	28.5	30.125	40.5	41.875
		30	28.5	30.125	40	41.125
		30	28.5	30.25	40	41
		30	28.125	29.75	39.75	40.625
		30	28.5	29.5	39	40.25

		35	15	15.5	19.125	19.25	14.5	15.1875	19	19.1875		1.2083285
		35	14.875	15.5	19.5	19.125
		35	14.5	15	19	19
		35	14.625	15.25	19.125	18.875
		35	14.875	15.375	18.25	17.75
		35	14.5	15.5	19	19.875
		35	14.375	15	19	19.625
		35	14.25	15	19	19.25
		35	14.5	14.875	18.75	19.25
		35	14	15.125	18.75	19.125

		40	6.25	6.75	8	8.5	6.25	6.75	8	8.5		0.52083125
		40
		40
		40
		40
		40
		40
		40
		40
		40

## Springs
PN	Unit Price	OD (in)	For Shaft / Dia. (in)	Wire / Dia. (in)	Leg Lg. (in)	Number / of Coils	Spring Lg. @ / Max. Torque (in)	Max. Torque, / in.-lbs.	Material	Notes	Purchased	URL
9287K33	3.61	0.309	0.187	0.04	1.25	3.25	0.22	1.375	Stainless Steel 302/304		YES	https://www.mcmaster.com/9287K33/
9287K141	4.19	0.357	0.203	0.045	1.25	3.25	0.259	2	Stainless Steel 302/304		YES	https://www.mcmaster.com/9287K141/
9287K83	4.40	0.375	0.218	0.048	1.25	3.25	0.264	2.5	Stainless Steel 302/304		YES	https://www.mcmaster.com/9287K83/
9287K155	4.69	0.408	0.234	0.051	2	2.25	0.293	2.9	Stainless Steel 302/304		YES	https://www.mcmaster.com/9287K155/

## MaterialSpecs
Material	Commercially Available Specification	Nominal Chemistry	Density (lb/in3)	Minimum Tensile Strength / (psi x 10^3)	Modulus of Elasticity (E) / (psi x 10^6)	Modulus in Torsion (G) / (psi x 10^6)	Maximum Operating Temperature	Method of Manufacture / Primary Use
Music Wire	ASTM A228	C 0.70 - 1.00% / Mn 0.20 - 0.60%	0.284	230 - 399	30	11.5	250 °F	Highest quality cold drawn, high carbon wire. Good surface finish.		Modulus (G) is12 (up to 0.100") / 11.5 (over 0.100")
Hard Drawn MB	ASTM A227	C 0.45 - 0.85% / Mn 0.60 - 1.30%	0.284	Class I: 147 - 283 / Class II: 171 - 324	30	11.5	250 °F	Cold drawn. Average stress applications. Can be readily electroplated.
Oil Tempered MB	ASTM A229	C 0.55 - 0.85% / Mn 0.60 - 1.20%	0.284	Class I: 165 - 293 / Class II: 191 - 324	30	11.5	250 °F	Cold drawn and heat treated before fabrication. Slight scale on surface. General purpose spring wire.
Oil Tempered Chrome Silicon	ASTM A401	C 0.51 - 0.59% / Cr 0.60 - 0.80% / Si 1.20 - 1.60%	0.284	235 - 300	30	11.5	475 °F	Cold drawn and heat treated before fabrication. Used for shock loads and moderately elevated temperatures.
Oil Tempered Chrome Vanadium	ASTM A231	C 0.48 - 0.53% / Mn 0.70 - 0.90% / Cr 0.80 - 1.10% / V 0.15 Min %	0.284	190 - 300	30	11.5	425 °F	Cold drawn and heat treated before fabrication. Used for shock loads and moderately elevated temperatures.
Stainless Steel 302/304	ASTM A313	Cr 17.0 - 19.0% / Ni 8.0 - 10.0%	0.286	125 - 325	28	10	550 °F	Cold drawn general purpose corrosion and heat resistant.
Stainless Steel 316	ASTM A313	Cr 16.0 - 18.0% / Ni 10.0 - 14.0% / M 2.0 - 3.0%	0.286	110 - 245	28	10	550 °F	Cold drawn. Heat resistant and better corrosion resistance than 302.
Stainless Steel 17-7 PH	AMS 5678	Cr 16.0 - 18.0% / Ni 6.5 - 7.5% / Mo 0.75 - 1.5%	0.282	235 - 335	29.5	11	650 °F	Cold drawn and precipitation hardened after fabrication. High strength and general purpose corrosion resistance.
Phosphor Bronze	ASTM B159	Cu 94.0 - 96.0% / Sn 4.0 - 6.0%	0.32	105 - 145	15	6.25	200 °F	Cold drawn. Good corrosion resistance and electrical conductivity.
Beryllium Copper	ASTM B197	Cu 98.0% / Sn 2.0%	0.298	150 - 230	18.5	7	400 °F	Cold drawn. Good corrosion resistance and electrical conductivity. Good physical strength.
Monel 400	AMS 7233	Ni 66.0% / Cu 31.5%	0.319	145 - 180	26	9.5	450 °F	Cold drawn. Good corrosion resistance at moderately elevated temperature.
Monel K 500	QQ-N-286	Ni 65.0% / Cu 29.5%	0.306	160 - 200	26	9.5	550 °F	Excellent corrosion resistance at moderately elevated temperature.
Inconel 600	AMS B166	Ni 76.0% / Cr 15.8% / Fe 7.2%	0.304	100 - 230	31	11	700 °F	Cold drawn. Good corrosion resistance at moderately elevated temperature.
Inconel 718	AMS B637	Ni 52.5% / Cr 18.6% / Fe 18.5%	0.298	210 - 250	29	11.2	1100 °F	Cold drawn and precipitation hardened after fabrication. Good corrosion resistance at moderately elevated temperature.
Inconel X750	AMS 5698 / 5699	Ni 73.0% / Cr 15.0% / Fe 6.75%	0.298	No. 1 Temper: 155 Min / Spring Temper: 190 - 230	31	12	750 - 1100 °F	Cold drawn and precipitation hardened after fabrication. Good corrosion resistance at moderately elevated temperature.
Elgiloy	AMS 5833	Co 39.0 - 41.0% / Cr 19.0 - 21.0% / Ni 15.0 - 16.0% / Fe Balance		270 - 330	32	12	250 °F	Cold drawn and aged. Excellent corrosion resistance.
NiSpan C	AMS 5225	Fe Balance / Ni 41.0 - 43.5% / Cr 4.9 - 5.75% / Ti 2.2 - 2.75% / Al 0.3 - 0.8%	0.294	150 - 190	24.0 - 29.0	9.0 - 10.0	150 °F	Precipitation hardenable. Constant modulus alloy.
Hastelloy (C276)	ASTM B574	Ni Balance / Cr 14.5 - 16.5% / Mo 15.0 - 17.0% / W 3.0 - 4.5% / Fe 4.0 - 7.0%		100 - 200	30.7	11.8	700 °F	High corrosion resistance.

## CoinSpecs
Denomination	Composition	Weight (g)	Diameter (mm)	Thickness (mm)
Cent	Copper Plated Zinc / 2.5% Cu / Balance Zn	2.5	19.05	1.52
Nickel	Cupro-Nickel / 25% Ni / Balance Cu	5	21.21	1.95
Dime	Cupro-Nickel / 8.33% Ni / Balance Cu	2.268	17.91	1.35
Quarter	Cupro-Nickel / 8.33% Ni / Balance Cu	5.67	24.26	1.75
Half Dollar	Cupro-Nickel / 8.33% Ni / Balance Cu	11.34	30.67	2.15
Dollar	Manganese-Brass / 88.5% Cu / 6% Zn / 3.5% Mn / 2% Ni	8.1	26.49	2